## Legend
● | Parameter needed
● | Parameter present in the text files, but not used
X | Parameter changed location, potentially changing its meaning
Note | Variable name changed
Note | Critical change needed to update ArcAPEX to APEX1501
? | Undocumented

## APEXCONT
Line | Reading format | # | ID | Definition | APEX1501 | ArcAPEX | APEX1905 | NOTES
1-2 | Free-format, space-delimited | 1 | NBY0 | NUMBER OF YEARS OF SIMULATION | ● | ● | ●
|  | 2 | IYR0 | BEGINNING YEAR OF SIMULATION | ● | ● | ●
|  | 3 | IMO | MONTH SIMULATION BEGINS | ● | ● | ●
|  | 4 | IDA | DAY OF MONTH SIMULATION BEGINS | ● | ● | ●
|  | 5 | IPD | N0 FOR ANNUAL WATERSHED OUTPUT | ● | ● | ●
N1 FOR ANNUAL OUTPUT ¦ N YEAR INTERVAL
N2 FOR ANNUAL WITH SOIL TABLE ¦ N=0 SAME AS
N3 FOR MONTHLY ¦ N=1 EXCEPT
N4 FOR MONTHLY WITH SOIL TABLE ¦ N=0 PRINTS
N5 FOR MONTHLY WITH SOIL TABLE AT HARVEST ¦ OPERATIONS
N6 FOR N DAY INTERVAL
N7 FOR SOIL TABLE ONLY N DAY INTERVAL
N8 FOR SOIL TABLE ONLY DURING GROWING SEASON N DAY INTERVAL
N9 FOR N DAY INTERVAL DURING GROWING SEASON
|  | 6 | NGN0 | ID NUMBER OF WEATHER VARIABLES INPUT. RAIN=1, TEMP=2, | ● | ● | ●
RAD=3, WIND SPEED=4, REL HUM=5. IF ANY VARIABLES ARE INP
RAIN MUST BE INCLUDED. THUS, IT IS NOT NECESSARY TO SPECIF
ID=1 UNLESS RAIN IS THE ONLY INPUT VARIABLE.
NGN=-1 ALL VARIABLES GENERATED(SAME VALUES ALL SUBAREAS).
NGN=0 ALL VARIABLES GENERATED(SPATIALLY DISTRIBUTED).
EXAMPLES
NGN=1 INPUTS RAIN.
NGN=23 INPUTS RAIN, TEMP, AND RAD.
NGN=2345 INPUTS ALL 5 VARIABLES.
|  | 7 | IGN | NUMBER TIMES RANDOM NUMBER GEN CYCLES BEFORE SIMULATION STARTS | ● | ● | ●
|  | 8 | IGS0 | 0 FOR NORMAL OPERATION OF WEATHER MODEL. | ● | ● | ●
|  |  |  | N NO YRS INPUT WEATHER BEFORE REWINDING (USED FOR REAL TIME SIMULATION) | ● | ● | ●
|  | 9 | LPYR | 0 IF LEAP YEAR IS CONSIDERED | ● | ● | ●
1 IF LEAP YEAR IS IGNORED
|  | 10 | IET | PET METHOD CODE | ● | ● | ●
|  |  |  | 1 FOR PENMAN-MONTEITH | ● | ● | ●
|  |  |  | 2 FOR PENMAN | ● | ● | ●
|  |  |  | 3 FOR PRIESTLEY-TAYLOR | ● | ● | ●
|  |  |  | 4 FOR HARGREAVES | ● | ● | ●
|  |  |  | 5 FOR BAIER-ROBERTSON | ● | ● | ●
|  | 11 | ISCN | 0 FOR STOCHASTIC CURVE NUMBER ESTIMATOR. | ● | ● | ●
> 0 FOR RIGID CURVE NUMBER ESTIMATOR.
|  | 12 | ITYP | 0 FOR MODIFIED RATIONAL EQ STOCHASTIC PEAK RATE ESTIMATE (ALPH). | ● | ● | ●
< 0 FOR MODIFIED RATIONAL EQ RIGID PEAK RATE ESTIMATE (ALPH).
> 0 FOR SCS TR55 PEAK RATE ESTIMATE.
1 FOR TYPE 1 RAINFALL PATTERN
2 TYPE 1A
3 TYPE 2
4 TYPE 3
5 FOR SCS UNIT HYD PEAK RATE ESTIMATE (BETA)
|  | 13 | ISTA | 0 FOR NORMAL EROSION OF SOIL PROFILE | ● | ● | ●
1 FOR STATIC SOIL PROFILE
|  | 14 | IHUS | 0 FOR NORMAL OPERATION | ● | ● | ●
1 FOR AUTOMATIC HEAT UNIT SCHEDULE
|  | 15 | NVCN | 0 VARIABLE DAILY CN NONLINEAR CN/SW WITH DEPTH SOIL WATER WEIGHTING | ● | ● | ●
|  |  |  | 1 VARIABLE DAILY CN NONLINEAR CN/SW NO DEPTH WEIGHTING | ● | ● | ●
|  |  |  | 2 VARIABLE DAILY CN LINEAR CN/SW NO DEPTH WEIGHTING | ● | ● | ●
|  |  |  | 3 NON-VARYING CN--CN2 USED FOR ALL STORMS | ● | ● | ●
|  |  |  | 4 VARIABLE DAILY CN SMI(SOIL MOISTURE INDEX) | ● | ● | ●
|  | 16 | INFL | 0 FOR CN ESTIMATE OF Q | ● | ● | ●
|  |  |  | 1 FOR GREEN & AMPT ESTIMATE OF Q, RF EXP DST, PEAK RF RATE SIMULATED. | ● | ● | ●
|  |  |  | 2 FOR G&A Q, RF EXP DST, PEAK RF INPUT | ● | ● | ●
|  |  |  | 3 FOR G&A Q, RF UNIFORMLY DST, PEAK RF INPUT | ● | ● | ●
|  |  |  | 4 FOR G&A Q, RF INPUT AT TIME INTERVAL DTHY | ● | ● | ●
|  | 17 | MASP | 1 FOR PESTICIDE APPLIED IN g/ha | ● | ● | ●
|  |  |  | 1000 FOR PESTICIDE APPLIED IN kg/ha | ● | ● | ●
|  | 18 | IERT | 0 FOR EPIC ENRICHMENT RATIO METHOD | ● | ● | ●
|  |  |  | 1 FOR GLEAMS ENRICHMENT RATIO METHOD | ● | ● | ●
|  | 19 | LBP | 0 FOR SOL P RUNOFF ESTIMATE USING GLEAMS PESTICIDE EQ | ● | ● | ●
|  |  |  | 1 FOR LANGMUIR EQ | ● | ● | ●
|  | 20 | NUPC | N AND P PLANT UPTAKE CONCENTRATION CODE | ● | ● | ●
|  | 21 | MNUL | MANURE APPLICATION CODE | ● | ● | ●
|  | 22 | LPD | DAY OF YEAR TO TRIGGER LAGOON PUMPING DISREGARDING NORMAL PUMPING TRIGGER | ● | ● | ●
|  | 23 | MSCP | INTERVAL FOR SCRAPING SOLID MANURE FROM FEEDING AREA (d) | ● | ● | ●
|  | 24 | ISLF | 0 FOR RUSLE SLOPE LENGTH/STEEPNESS FACTOR | ● | ● | ●
|  |  |  | > 0 FOR MUSLE SLOPE LENGTH/STEEPNESS FACTOR | ● | ● | ●
|  | 25 | NAQ | > 0 FOR AIR QUALITY ANALYSIS | ● | ● | ●
|  |  |  | 0 NO AIR QUALITY ANALYSIS | ● | ● | ●
|  | 26 | IHY | 0 NO FLOOD ROUTING | ● | ● | ●
1 VSC FLOOD ROUTING
2 SVS FLOOD ROUTING
3 MUSKINGUM-CUNGE VC
4 MUSKINGUM-CUNGE M_CVC4
|  | 27 | ICO2 | 0 FOR CONSTANT ATMOSPHERIC CO2 | ● | ● | ●
1 FOR DYNAMIC ATMOSPHERIC CO2
2 FOR INPUTTING CO2
|  | 28 | ISW | 0 FIELD CAP/WILTING PT EST RAWLS METHOD DYNAMIC. | ● | ● | ●
|  |  |  | 1 FIELD CAP/WILTING PT INP RAWLS METHOD DYNAMIC. | ● | ● | ●
|  |  |  | 2 FIELD CAP/WILTING PT EST RAWLS METHOD STATIC. | ● | ● | ●
|  |  |  | 3 FIELD CAP/WILTING PT INP STATIC. | ● | ● | ●
|  |  |  | 4 FIELD CAP/WILTING PT NEAREST NEIGHBOR DYNAMIC | ● | ● | ●
|  |  |  | 5 FIELD CAP/WILTING PT NEAREST NEIGHBOR STATIC | ● | ● | ●
|  |  |  | 6 FIELD CAP/WILTING PT BEHRMAN-NORFLEET-WILLIAMS (BNW) DYNAMIC | ● | ● | ●
|  |  |  | 7 FIELD CAP/WILTING PT BEHRMAN-NORFLEET-WILLIAMS (BNW) STATIC | ● | ● | ●
|  | 29 | IGMX | # TIMES GENERATOR SEEDS ARE INITIALIZED FOR A SITE. | ● | ● | ●
|  | 30 | IDIR | 0 FOR READING DATA FROM WORKING DIRECTORY | ● | ● | ●
|  |  |  | > 0 FOR READING FROM WEATDATA DIRECTORY | ● | ● | ●
|  | 31 | IMW0 | MIN INTERVAL BETWEEN AUTO MOW | ● | ● | ●
|  | 32 | IOX | 0 FOR ORIGINAL EPIC OXYGEN/DEPTH FUNCTION | ● | ● | ●
|  |  |  | > 0 FOR ARMEN KEMANIAN CARBON/CLAY FUNCTION | ● | ● | ●
|  | 33 | IDNT | 1 FOR ORIGINAL EPIC DENITRIFICATION SUBPROGRAM | ● | ● | ●
|  |  |  | 2 FOR ARMEN KEMANIAN DENITRIFICATION SUBPROGRAM | ● | ● | ●
|  |  |  | 3 FOR CESAR IZAURRALDE DENITRIFICATION SUBPROGRAM (ORIGINAL DW) | ● | ● | ●
|  |  |  | 4 FOR CESAR IZAURRALDE DENITRIFICATION SUBPROGRAM (NEW DW) | ● | ● | ●
|  | 34 | IAZM | 0 FOR USING INPUT LATITUDES FOR SUBAREAS | ● | ● | ●
|  |  |  | > 0 FOR COMPUTING EQUIVALENT LATITUDE BASED ON AZIMUTH ORIENTATION OF LAND SLOPE. | ● | ● | ●
|  | 35 | IPAT | 0 TURNS OFF AUTO P APPLICATION | ● | ● | ●
|  |  |  | > 0 FOR AUTO P APPLICATION | ● | ● | ●
|  | 36 | IHRD | 1 MANUAL GRAZING MODE | ● | ● | ● | In APEX1501, 0 for level 0 (manual) grazing mode (no herd file required)
[5 empty] | ● | ● |  | In APEX1501, 1 for level 1 (hybrid) grazing mode( herd file required)
|  |  |  | 2 AUTOMATIC GRAZING MODE | ● | ● | ● | In APEX1501, 2 for level 2(automatic) grazing mode (herd file required)
|  | 37 | IWTB | DURATION OF ANTECEDENT PERIOD FOR RAINFALL AND PET ACCUMULATION TO DRIVE WATER TABLE. | ● | ● | ●
|  | 38 | IKAT | 0 TURNS OFF AUTO K APPLICATION | ● | ● | ●
|  |  |  | > 0 FOR AUTO K APPLICATION | ● | ● | ●
|  | 39 | NSTP | REAL TIME DAY OF YEAR | ● | ● | ●
|  | 40 | IPRK | 0 FOR HPERC | ● | ● | ●
|  |  |  | 1 FOR HPERC1 (4MM SLUG FLOW) | ● | ● | ●
|  |  |  | 2 FOR HPERC2 (Richard's equation) | ● |  | ●
|  | 41 | ICP | 0 FOR NCNMI_PHOENIX | ● | ● | ●
|  |  |  | > 0 FOR NCNMI_CENTURY | ● | ● | ●
|  | 42 | NTV | 0 FOR ORIGINAL APEX NITVOL EQS | ● | ● | ●
|  |  |  | > 0 FOR IZAURRALDE REVISED NITVOL EQS | ● | ● | ●
|  | 43 | IREM | 0 SSK FROM REMX | ● | ● | ●
|  |  |  | > 0 SSK FROM USLE | ● | ● | ●
|  | 44 | IHAY | 0 FOR NO HAY FEEDING | ● | ● | ● | In ArcAPEX it is variable ISAP
|  |  |  | > 0 FOR HAY FEEDING WHEN FORAGE IS < GZLM | ● |  | ●
|  | 45 | IVG | VANGENUCHTEN PARM APPROACH SELECTION (1-5) | X |  | ●
|  | 46 | IFLO | 1 FOR RICHARDS EQS WARRICK SSF |  |  | ●
|  |  |  | 2 FOR RICHARDS EQS APEX SSF |  |  | ●
|  |  |  | 3 FOR RICHARDS EQS DARCIAN SSF |  |  | ●
|  | 47 | ISLT | 0 FOR ORIGINAL COS FUNCTION SOLT SUBROUTINE |  |  | ●
|  |  |  | 1 FOR ORIGINAL SOLT SUBROUTINE |  |  | ●
|  |  |  | 2 FOR PSEUDO HEAT TRANSFER SUBROUTINE SOLT_TT |  |  | ●
|  |  |  | 3 FOR COS FUNCTION SOLT SUBROUTINE SOLT_COS |  |  | ●
|  | 48 | ISAP | DOUBLE VARIABLE (ISA/IPCD) TO PRINT DAILY BALANCES USING SR NCONT | X |  | ● | In APEX1501, ISAP is variable number 45
|  |  |  | IPCD=1 FOR C |  |  | ●
|  |  |  | =2 FOR H2O |  |  | ●
|  |  |  | =3 FOR P |  |  | ●
|  |  |  | =4 FOR N |  |  | ●
|  |  |  | NBSA=SELECTED SA ID # |  |  | ●
3-6 | Free-format, space-delimited | 1 | RFN0 | AVE CONC OF N IN RAINFALL(ppm) | ● | ● | ● | In ArcAPEX it is RCN0. In APEX1501 is documented as RFN
|  | 2 | CO20 | CO2 CONCENTRATION IN ATMOSPHERE(ppm) | ● | ● | ● | In ArcAPEX it is CO20. In APEX1501 is documented as CO2
|  | 3 | CQN0 | CONC OF N IN IRRIGATION WATER(ppm) | ● | ● | ●
|  | 4 | PSTX | PEST DAMAGE SCALING FACTOR | ● | ● | ●
|  | 5 | YWI | NO Y RECORD MAX .5H RAIN(0 IF WI IS NOT INPUT) | ● | ● | ●
|  | 6 | BTA | COEF(0-1)GOVERNING WET-DRY PROBABILITIES GIVEN DAYS OF RAIN | ● | ● | ●
|  | 7 | EXPK | PARAMETER USED TO MODIFY EXPONENTIAL RAINFALL AMOUNT DISTRIBUTION | ● | ● | ●
|  | 8 | QG | 2 YEAR FREQ 24-H RAINFALL (mm)--ESTIMATES REACH CH GEOMETRY IF UNKNOWN | ● | ● | ●
|  | 9 | QCF | EXPONENT IN WATERSHED AREA FLOW RATE EQ | ● | ● | ●
|  | 10 | CHS0 | AVE UPLAND SLOPE (m/m) IN WATERSHED | ● | ● | ●
|  | 11 | BWD | CHANNEL BOTTOM WIDTH/DEPTH(QG>0) | ● | ● | ●
|  | 12 | FCW | FLOODPLAIN WIDTH/CHANNEL WIDTH | ● | ● | ●
|  | 13 | FPS0 | FLOODPLAIN SAT COND ADJUSTMENT FACTOR(.0001_10.) | ● | ● | ● | In ArcAPEX, the names Is FPSC, and is defined as: "Floodplain saturated hydraulic conductivity"
|  | 14 | GWS0 | MAXIMUM GROUNDWATER STORAGE(mm) | ● | ● | ●
|  | 15 | RFT0 | GROUNDWATER RESIDENCE TIME(d) | ● | ● | ●
|  | 16 | RFP0 | RETURN FLOW / (RETURN FLOW + DEEP PERCOLATION) | ● | ● | ●
|  | 17 | SAT0 | SATURARTED CONDUCTIVITY ADJUSTMENT FACTOR(.1_10.) | ● | ● | ●
|  | 18 | FL0 | FIELD LENGTH(km)(0 IF UNKNOWN) | ● | ● | ●
|  | 19 | FW0 | FIELD WIDTH(km)(0 IF UNKNOWN) | ● | ● | ●
|  | 20 | ANG0 | CLOCKWISE ANGLE OF FIELD LENGTH FROM NORTH (deg) | ● | ● | ●
|  | 21 | UXP | POWER PARAMETER OF MODIFIED EXP DIST OF WIND SPEED | ● | ● | ●
|  | 22 | DIAM | SOIL PARTICLE DIAMETER (UM) | ● | ● | ●
|  | 23 | ACW | WIND EROSION CONTROL FACTOR | ● | ● | ●
|  |  |  | = 0.0 NO WIND EROSION | ● |  | ●
|  |  |  | = 1.0 FOR NORMAL SIMULATION | ● |  | ●
|  |  |  | > 1.0 ACCELERATES WIND EROSION(CONDENSES TIME) | ● |  | ●
|  | 24 | GZL0 | GRAZING LIMIT--MINIMUM PLANT MATERIAL(t/ha) | ● | ● | ● | In ArcAPEX, the names Is GZLO
|  | 25 | RTN0 | NUMBER YEARS OF CULTIVATION AT START OF SIMULATION | ● | ● | ● | In ArcAPEX, the names Is RTNO
|  | 26 | BXCT | LINEAR COEF OF CHANGE IN RAINFALL FROM E TO W(PI/P0/KM) | ● | ● | ●
|  | 27 | BYCT | LINEAR COEF OF CHANGE IN RAINFALL FROM S TO N(PI/P0/KM) | ● | ● | ●
|  | 28 | DTHY | TIME INTERVAL FOR FLOOD ROUTING(h) | ● | ● | ●
|  | 29 | QTH | ROUTING THRESHOLD(mm)--VSC ROUTING USED ON QVOL>QTH | ● | ● | ●
|  | 30 | STND | VSC ROUTING USED WHEN REACH STORAGE >STND | ● | ● | ●
|  | 31 | DRV | SPECIFIES WATER EROSION DRIVING EQ. | ● | ● | ●
(1=RUSL2; 2=USLE; 3=MUSS; 4=MUSL; 5=MUST; 6=REMX)
|  | 32 | PCO0 | FRACTION OF SUBAREAS CONTROLLED BY PONDS. | ● | ● | ●
|  | 33 | RCC0 | REACH CHANNEL USLE C FACTOR | ● | ● | ●
|  | 34 | CSLT | SALT CONC IN IRRIGATION WATER (ppm) | ● | ● | ●
|  | 35 | CPV0 | FRACTION INFLOW PARTITIONED TO VERTICLE CRACK OR PIPE FLOW | ● | ● | ●
|  | 36 | CPH0 | FRACTION INFLOW PARTITIONED TO HORIZONTAL CRACK OR PIPE FLOW | ● | ● | ●
|  | 37 | DZDN | LAYER THICKNESS FOR DIFFERENTIAL EQ SOLN TO GAS DIFF EQS(m) | ● | ● | ●
|  | 38 | DTG | TIME INTERVAL FOR GAS DIFF EQS (h) | ● | ● | ●
|  | 39 | QPQ | RATIO VOLUME BEFORE TP TO TOTAL VOLUME OF UNIT HYD | ● |  | ●
|  | 40 | QSSI | SUBSURFACE INFLOW FROM AN OUTSIDE SOURCE TO SUPPORT WATER TABLE (mm) |  |  | ● | In APEX1501 variable 40 is WND_OP = flag for wind erosion method (0=original, 1=LWE method)

## APEXDIM
Reading format | # | ID | Definition | APEX1501 | ArcAPEX | APEX1905 | NOTES
Free-format, space-delimited | 1 | MPS | MAX # PESTICIDES | ● | ● | ●
| 2 | MRO | MAX # YRS CROP ROTATION | ● | ● | ●
| 3 | MNT | MAX # TILLAGE OPERATIONS | ● | ● | ●
| 4 | MNC | MAX # CROPS USED | ● | ● | ●
| 5 | MHD | MAX # ANIMAL HERDS | ● | ● | ●
| 6 | MBS | MAX # BUY/SELL LIVESTOCK TRANSACTIONS | ● | ● | ●
| 7 | MFT | MAX # FERTILIZER | ● | ● | ●
| 8 | MPO | MAX # POINT SOURCES | ● | ● | ●
| 9 | MHP | MAX# HYDROGRAPH POINTS | ● | ● | ● | From ArcAPEX to APEX1501: Value has to increase to at least 25
| 10 | MHX | MAX# DAYS FOR STORM HYDROGRAPH BASE | ● | ● | ●
| 11 | MSA | MAX# SUBAREAS | ● | ● | ●
| 12 | MIR | MAX# IRRIGATION APPLICATIONS | ● | ● | ●

## APEXFILE
Line | Reading format | # | ID | Definition | APEX1501 | ArcAPEX | APEX1905 | NOTES
1 | Fixed format: 10 spaces, 80 characters | 1 | FSITE | List of site files | ● | ● | ●
2 | Fixed format: 10 spaces, 80 characters | 2 | FSUB | List of subarea files | ● | ● | ●
3 | Fixed format: 10 spaces, 80 characters | 3 | FWPM1 | List of monthly weather data file | ● | ● | ●
4 | Fixed format: 10 spaces, 80 characters | 4 | FWIND | List of monthly wind data | ● | ● | ●
5 | Fixed format: 10 spaces, 80 characters | 5 | FCROP | Crop table | ● | ● | ●
6 | Fixed format: 10 spaces, 80 characters | 6 | FTILL | Tillage table | ● | ● | ●
7 | Fixed format: 10 spaces, 80 characters | 7 | FPEST | Pesticide table | ● | ● | ●
8 | Fixed format: 10 spaces, 80 characters | 8 | FFERT | Fertilizer table | ● | ● | ●
9 | Fixed format: 10 spaces, 80 characters | 9 | FSOIL | List of soil files | ● | ● | ●
10 | Fixed format: 10 spaces, 80 characters | 10 | FOPSC | List of management files | ● | ● | ●
11 | Fixed format: 10 spaces, 80 characters | 11 | FTR55 | tr55COM.dat | ● | ● | ●
12 | Fixed format: 10 spaces, 80 characters | 12 | FPARM | Parm file | ● | ● | ●
13 | Fixed format: 10 spaces, 80 characters | 13 | FMLRN | mlrn1905.dat | ● | ● | ●
14 | Fixed format: 10 spaces, 80 characters | 14 | FPRNT | Print file | ● | ● | ●
15 | Fixed format: 10 spaces, 80 characters | 15 | FHERD | Herd file | ● | ● | ●
16 | Fixed format: 10 spaces, 80 characters | 16 | FWLST | List of daily weather files | ● | ● | ●
17 | Fixed format: 10 spaces, 80 characters | 17 | FPSOD | Point source file | ● | ● | ●
18 | Fixed format: 10 spaces, 80 characters | 18 | FRFDT | iarfdt.dat | ● | ● | ● | In all versions, this file is used only if the Green and Ampt option with rainfall input at interval DTHY is selected
19 | Fixed format: 10 spaces, 80 characters | 19 | FGZP | GRZP1905.dat |  |  | ●

## APEXRUN
Reading format | # | ID | Definition | APEX1501 | ArcAPEX | APEX1905 | NOTES
Free-format, space-delimited | 1 | ASTN | Run number or name | ● | ● | ●
| 2 | ISIT | Site number | ● | ● | ●
| 3 | IWPM | Weather station number from monthly weather list file | ● | ● | ●
| 4 | IWND | Wind station form monthly wind list file | ● | ● | ●
| 5 | ISUB | Subarea from subarea list file | ● | ● | ●
| 6 | ISOL | 0 for normal run | ● | ● | ●
|  |  | > 0 for runs using .SOT files | ● | ● | ●
| 7 | IRFT | Within storm rainfall station number from RFT | ● | ● | ●

## CROP table
Reading format
1X,I4,1X,A4,64F8.0 |  | 1 space (1X), one integer with 4 digits (I4), one space (1X), one string with 4 characters (A4), 64 floating with 8 characters in total including the decimal point.
# | ID | Definition | APEX1501 | ArcAPEX | APEX1905 | NOTES
| CPNM | NAMES OF CROPS IN CROP PARAMETER TABLE | ● | ● | ●
1 | WA | BIOMASS/ENERGY (kg/ha/MJ) (FOR CO2 = 330 ppm) | ● | ● | ●
2 | HI | HARVEST INDEX (CROP YIELD/ABOVE GROUND BIOMASS) | ● | ● | ●
3 | TB | OPTIMAL TEMP FOR PLANT GROWTH (c) | ● | ● | ●
4 | TG | MIN TEMP FOR PLANT GROWTH (c) | ● | ● | ●
5 | DMLA | MAX LEAF AREA INDEX | ● | ● | ●
6 | DLAI | FRACTION OF GROWING SEASON WHEN LEAF AREA STARTS DECLINING | ● | ● | ●
7 | DLAP1 | LAI DEVELOPMENT PARMS--NUMBERS BEFORE DECIMAL = % OF GROWING SEASON. NUMBERS AFTER DDECIMAL = FRACTION OF DMLA AT GIVEN %. | ● | ● | ●
8 | DLAP2 | LAI DEVELOPMENT PARMS--NUMBERS BEFORE DECIMAL = % OF GROWING SEASON. NUMBERS AFTER DDECIMAL = FRACTION OF DMLA AT GIVEN %. | ● | ● | ●
9 | RLAD | LAI DECLINE RATE FACTOR. | ● | ● | ●
10 | RBMD | WA DECLINE RATE FACTOR. | ● | ● | ●
11 | ALT | ALUMINUM TOLERANCE INDEX (1-5) 1=SENSITIVE, 5=TOLERANT | ● | ● | ●
12 | GSI | MAX STOMATAL CONDUCTANCE (DROUGTH TOLERANT PLANTS HAVE LOW VALUES) | ● | ● | ●
13 | CAF | CRITICAL AERATION FACTOR (SW/POR > CAF CAUSES AIR STRESS) | ● | ● | ●
14 | SDW | SEEDING RATE (kg/ha) | ● | ● | ●
15 | HMX | MAX CROP HEIGHT (m) | ● | ● | ●
16 | RDMX | MAX ROOT DEPTH (m) | ● | ● | ●
17 | WAC2 | NUMBER BEFORE DECIMAL = CO2 CONC IN FUTURE ATMOSPHERE (ppm). NUMBER AFTER DECIMAL = RESULTING WA VALUE. | ● | ● | ●
18 | CNY | N FRACTION OF YIELD (kg/kg) | ● | ● | ●
19 | CPY | P FRACTION OF YIELD (kg/kg) | ● | ● | ●
20 | CKY | K FRACTION OF YIELD (kg/kg) | ● | ● | ●
21 | WSYF | LOWER LIMIT OF HARVEST INDEX | ● | ● | ●
22 | PST | PEST (INSECTS, WEEDS, AND DISEASE) FACTOR (0-1) | ● | ● | ●
23 | CSTS | SEED COST ($/kg) | ● | ● | ●
24 | PRYG | PRICE FOR SEED YIELD ($/t) | ● | ● | ●
25 | PRYF | PRICE FOR FORAGE YIELD ($/t) | ● | ● | ●
26 | WCY | FRACTION WATER IN YIELD | ● | ● | ●
27-29 | BN | N FRACTION IN PLANT WHEN GROWTH IS 0.0, 0.5, 1.0 | ● | ● | ●
30-32 | BP | P FRACTION IN PLANT WHEN GROWTH IS 0.0, 0.5, 1.0 | ● | ● | ●
33-35 | BK | K FRACTION IN PLANT WHEN GROWTH IS 0.0, 0.5,1.0 | ● | ● | ●
36-38 | BW | WIND EROSION FACTORS FOR STANDING LIVE, STANDING DEAD, AND FLAT RESIDUE | ● | ● | ●
39 | IDC | CROP ID NUMBERS. USED TO PLACE CROPS IN CATEGORIES | ● | ● | ● | 1 = warm season annual legume. 2 = cold season annual legume. 3 = perennial legume. 4 = warm season annual. 5 = cold season annual. 6 = perennial. 7 = evergreen trees. 8 = deciduous trees. 9 = cotton. 10 = legume trees.
40 | FRST1 | FROST DAMAGE PARMS--NUMBERS BEFORE DECIMAL = MIN TEMP(DEG C). NUMBERS AFTER DECIMAL = FRACTION YLD LOST WHEN GIVEN MIN TEMP IS EXPERIENCED. | ● | ● | ●
41 | FRST2 | FROST DAMAGE PARMS--NUMBERS BEFORE DECIMAL = MIN TEMP(DEG C). NUMBERS AFTER DECIMAL = FRACTION YLD LOST WHEN GIVEN MIN TEMP IS EXPERIENCED. | ● | ● | ●
42 | WAVP | PARM RELATING VAPOR PRESSURE DEFFICIT TO WA | ● | ● | ●
43 | VPTH | THRESHOLD VPD (KPA) (F=1). | ● | ● | ●
44 | VPD2 | NUMBER BEFORE DECIMAL = VPD VALUE (KPA). NUMBER AFTER DECIMAL = F2 < 1. | ● | ● | ●
45 | RWPC1 | ROOT WEIGHT/BIOMASS PARTITIONING COEF | ● | ● | ●
46 | RWPC2 | ROOT WEIGHT/BIOMASS PARTITIONING COEF | ● | ● | ●
47 | GMHU | HEAT UNITS REQUIRED FOR GERMINATION | ● | ● | ●
48 | PPLP1 | 1ST POINT ON PLANT POP-LAI CURVE. NUMBER BEFORE DECIMAL = # PLANTS. NO AFTER DEC = FRACTION OF MAX LAI. | ● | ● | ● | PPLP1<PPLP2--PLANTS/M2. PPLP1>PPLP2--PLANTS/HA
49 | PPLP2 | 1ST POINT ON PLANT POP-LAI CURVE. NUMBER BEFORE DECIMAL = # PLANTS. NO AFTER DEC = FRACTION OF MAX LAI. | ● | ● | ● | PPLP1<PPLP2--PLANTS/M2. PPLP1>PPLP2--PLANTS/HA
50 | STX1 | YLD DECREASE/SALINITY INCREASE ((t/ha)/(mmho/cm)) | ● | ● | ●
51 | STX2 | SALINITY THRESHOLD (mmho/cm) | ● | ● | ●
52 | BLG1 | LIGNIN FRACTION IN PLANT AT 0.5 MATURITY | ● | ● | ●
53 | BLG2 | LIGNIN FRACTION IN PLANT AT MATURITY | ● | ● | ●
54 | WUB | WATER USE CONVERSION TO BIOMASS (t/mm) | ● | ● | ●
55 | FTO | FRACTION TURNOUT (COTTON LINT/STRIPPER YLD) | ● | ● | ●
56 | FLT | FRACTION LINT (COTTON LINT/PICKER YLD) | ● | ● | ●
57 | EXTC | EXTINCTION COEFFICIENT | ● | ● | ●
58 |  |  |  |  | ●
59 | TDNX | MAX TOTAL DIGESTABLE NUTRIENTS (TDN) % |  |  | ●
60 | TDNN | MIN TDN % |  |  | ●
61 | ANTQX | MAXIMUM ANTI TOLERANCE FOR GRAZERS |  |  | ●
62 | ANTQN | MINIMUM ANTI TOLERANCE FOR GRAZERS |  |  | ●
63 | DETIN | 0 INDICATES NORMAL FUNCTION. GREATER THAN 0 IS THE MAX ACHIEVED HUI |  |  | ●
64 | RDEAT | DAILY RATE OF ROOT DEATH |  |  | ●

## GRAZERS table
Reading format
I5,A16,9F10.0,5I5 |  | One integer with up to 5 digits (I5), one string with up to 16 characters (A16), nine decimal numbers with up to 10 digits including the decimal point (9F10.0) and no decima digits required, five integer with up to five digits (5I5).
# | ID | Definition | APEX1501 | ArcAPEX | APEX1905 | NOTES
1 | GNAM | GRAZING HERD NAME |  |  | ●
2 | PDUX | THERESHOLD RATIOS LIGNIN/N FOR GRAZING PREFERENCES (PREFERED, DESIRABLE, UNDESIRABLE) |  |  | ●
3 | YTP | GRAZING LIMIT(t/ha) |  |  | ●
4 | GZIN | GRAZER INTAKE RATE FRACTION OF GZWT |  |  | ●
5 | GZWI | INITIAL GRAZER WEIGHT (kg/hd) |  |  | ●
6 | GZWM | MATURE GRAZER WEIGHT (kg/hd) |  |  | ●
7 | PMLK | PEAK MILK PRODUCTION (kg/hd) |  |  | ●
8 | ANTQG | ANTIQUALITY TOLERANCE FACTOR (0=NO TOLLERANCE; 1=TOTAL TOLERANCE) |  |  | ●
9 | IGZD | 1 FOR GENERAL GRAZING (INTAKE RATE CONSTANT) |  |  | ●
|  | 2 FOR BEEF YEARLINGS (VARIABLE GRAZING INTAKE RATE BASED ON NET ENERGY EQ FROM NRC) |  |  | ●
|  | 3 FOR COW-CALF (VARIABLE GRAZING INTAKE RATE BASED ON NET ENERGY EQ FROM NRC) |  |  | ●
|  | 4 FOR SHEEP |  |  | ●
|  | 5 FOR GOATS |  |  | ●
10 | IMPL | 0 NO ANABOLIC IMPLANT. > 0 ANABOLIC IMPLANT |  |  | ●
11 | ICVB | BEGINNING DAY OF YEAR OF CALVING |  |  | ●
12 | ICVF | FINAL DAY OF YEAR OF CALVING |  |  | ●
13 | ICWD | WEANING DAY OF YEAR |  |  | ●

## FERTILIZERS table
The header takes the first two rows of the file.
Reading format
1X,I4,1X,A8,10F8.0 |  | One space (1X), one integer with up to four digits (I4), one space (1X), one string with up to 8 characters (A8), ten decimal numbers with up to 8 digits including the decimal point (10F8.0) and no decimal digits required.
# | ID | Definition | APEX1501 | ArcAPEX | APEX1905 | NOTES
1 | FTNM | FERTILIZER NAME | ● | ● | ●
2 | FN | MINERAL N FRACTION | ● | ● | ●
3 | FP | MINERAL P FRACTION | ● | ● | ●
4 | FK | MINERAL K FRACTION | ● | ● | ●
5 | FNO | ORGANIC N FRACTION | ● | ● | ●
6 | FPO | ORGANIC P FRACTION | ● | ● | ●
7 | FNH3 | AMMONIA N FRACTION(FNH3/FN) | ● | ● | ●
8 | FOC | ORGANIC C FRACTION | ● | ● | ●
9 | FSLT | SALT FRACTION | ● | ● | ●
10 | FCST | COST OF FERTILIZER($/KG) | ● | ● | ●

## HERD table
Reading format
2I8,3F8.0 |  | Two integers with up to eight digits (2I8), three decimal numbers with up to eight digits and no decimal digits required (3F8.0).
# | ID | Definition | APEX1501 | ArcAPEX | APEX1905 | NOTES
1 | IDON | OWNER ID# | ● | ● | ●
2 | NCOW | NUMBER OF COWS PER HERD BY OWNER(HD) | ● | ● | ● | In APEX1905, the second variable is the herd number (IHD)
3 | IDMU | MANURE ID # (FERTCOM.DAT) | ● | ● | ● | In APEX1905, the third variable is the grazer ID number from the GRAZERS table
4 | FFED | MINIMUM FRACTION OF DAY HERD IN FEEDING AREA. | ● | ● | ● | In APEX1905, the fourth variable is the number of grazers per herd by owner (hd)
5 | GZRT | GRAZING RATE FOR EACH HERD (kg/hd/d) | ● | ● | ● | In APEX1905, the fifth variable is the minimum fraction of day herd is in feeding area (FFED)
6 | DUMP | DAILY UNIT MANURE PROD(kg/hd/d) | ● | ●
7 | VURN | VOLUME OF URINE (l/hd/d) | ● | ●

## PESTICIDES table
The header takes the first two rows of the file.
Reading format
I5,1X,A16,6E16.6 |  | One integer with up to 5 digits (I5), one space (1X), a string with up to 16 characters, six real numbers in exponential form with up to 16 digits (including the decimal point) and 6 decimal digits (6E16.6)
# | ID | Definition | APEX1501 | ArcAPEX | APEX1905 | NOTES
1 | PSTN | PESTICIDE NAME | ● | ● | ●
2 | PSOL | PESTICIDE SOLUBILITY (ppm) | ● | ● | ●
3 | PHLS | PESTICIDE HALF LIFE IN SOIL (d) | ● | ● | ●
4 | PHLF | PESTICIDE HALF LIFE ON FOLIAGE (d) | ● | ● | ●
5 | PWOF | PESTICIDE WASH OFF FRACTION | ● | ● | ●
6 | PKOC | PESTICIDE ORGANIC C ADSORPTION COEF | ● | ● | ●
7 | PCST | PESTICIDE COST ($/KG) | ● | ● | ●

## SITE file
Line | Reading format | # | ID | Definition | APEX1501 | ArcAPEX | APEX1905 | NOTES
1-3 |  |  |  | PROBLEM DESCRIPTION (3 LINES) | ● | ● | ●
4 | 10F8.0 | 1 | YLAT | LATITUDE (deg) | ● | ● | ●
|  | 2 | XLOG | LONGITUDE (deg) | ● | ● | ●
|  | 3 | ELEV | ELEVATION OF WATERSHED (m) | ● | ● | ●
|  | 4 | APM | PEAK RATE - EI ADJUSTMENT FACTOR (BLANK IF UNKNOWN) | ● | ● | ●
|  | 5 | CO2X | CO2 CONCENTRATION IN ATMOSPHERE (ppm)--NON ZERO VALUE OVERRIDES CO2 INPUT IN APEXCONT.DAT | ● | ● | ●
|  | 6 | CQNX | CONC OF NO3 IN IRRIGATION WATER (ppm)--NON ZERO VALUE OVERRIDES CNO30 INPUT IN APEXCONT.DAT | ● | ● | ●
|  | 7 | RFNX | AVE CONC OF N IN RAINFALL (ppm) | ● | ● | ●
|  | 8 | UPR | MANURE APPL RATE TO SUPPLY P UPTAKE RATE (kg/ha/y) | ● | ● | ●
|  | 9 | UNR | MANURE APPL RATE TO SUPPLY N UPTAKE RATE (kg/ha/y) | ● | ● | ●
|  | 10 | FIR0 | FACTOR TO ADJUST AUTO IRRIGATION VOLUME (FIRG*FC) | ● | ● | ●
5 | 10F8.0 | 1 | X1 | DUMMY | ● | ● | ●
|  | 2 | X2 | DUMMY | ● | ● | ●
|  | 3 | X3 | DUMMY | ● | ● | ●
|  | 4 | X4 | DUMMY | ● | ● | ●
|  | 5 | X5 | DUMMY | ● | ● | ●
|  | 6 | GWSP | GROUND WATER SLOPE (m/m) | ● | ● | ●
|  | 7 | X7 | DUMMY | ● | ● | ●
|  | 8 | X8 | DUMMY | ● | ● | ●
|  | 9 | BCHL | SWAT BASIN CHANNEL LENGTH (km) | ● | ● | ●
|  | 10 | BCHS | SWAT BASIN CHANNEL SLOPE (m/m) | ● | ● | ●
6 |  |  |  | EMPTY LINE | ● | ● | ●
7 | 10I8 | 1 |  | WEATHER PARM # (FROM WPM1US.DAT) FOR SPATIAL WEATHER GENERATION | ● | ● | ●
8 | 10F8.0 | 1 |  | FRACTION OF WSA REPRESENTED BY IWPM. FOR SPATIAL WEATHER GENERATION | ● | ● | ●
9 | 10I8 | 1 | ICMO | COMMAND NUMBERS OF WATERSHED OUTLETS | ● | ●

## SUBAREA file
Line | Reading format | # | ID | Definition | APEX1501 | ArcAPEX | APEX1905 | NOTES
1 | I8,A80 | 1 | NBSA | SUBAREA | ● | ● | ●
2 | Free-format, space-delimited | 1 | INPS | SOIL # FROM TABLE KR(13) | ● | ● | ●
|  | 2 | IOPS | OP SCHED # FROM TABLE KR(15) | ● | ● | ●
|  | 3 | IOW | OWNER ID # | ● | ● | ●
|  | 4 | II | 0 FOR NON FEEDING AREAS | ● | ● | ●
HERD # FOR FEEDING AREAS
|  | 5 | IAPL | 0 FOR NON MANURE APPL AREAS | ● | ● | ●
- FEED AREA ID# FOR LIQUID MANURE APPL AREAS
FEED AREA ID # FOR SOLID MANURE APPL AREAS
|  | 6 |  | NOT USED | ● | ● | ●
|  | 7 | NVCN | 0 VARIABLE DAILY CN NONLINEAR CN/SW WITH DEPTH SOIL WATER WEIGHTING | ● | ● | ●
1 VARIABLE DAILY CN NONLINEAR CN/SW NO DEPTH WEIGHTING
2 VARIABLE DAILY CN LINEAR CN/SW NO DEPTH WEIGHTING
3 NON-VARYING CN--CN2 USED FOR ALL STORMS
4 VARIABLE DAILY CN SMI(SOIL MOISTURE INDEX)
|  | 8 | IWTH | INPUT DAILY WEATHER STATION NUMBER | ● | ● | ●
|  | 9 | IPTS | POINT SOURCE NUMBER | ● | ● | ●
|  | 10 | ISAO | 0 FOR NORMAL RES PRINCIPAL SPILLWAY RELEASE | ● | ● | ●
ID OF SUBAREA RECEIVING OUTFLOW FROM BURRIED PIPE OUTLET
|  | 11 | LUNS | LAND USE NUMBER FROM NRCS LAND USE-HYDROLOGIC SOIL GROUP | ● | ● | ●
TABLE. OVERRIDES LUN IN .OPC FILE.
|  | 12 | IMW | MIN INTERVAL BETWEEN AUTO MOW | ● | ● | ●
3 | Free-format, space-delimited | 1 | SNO | WATER CONTENT OF SNOW COVER (mm) | ● | ● | ●
|  | 2 | STD0 | INITIAL STANDING DEAD CROP RESIDUE (t/ha) | ● | ● | ● | Check difference for subarea specific input
|  | 3 | YCT | LATITUDE OF SUBAREA CENTROID | ● | ● | ●
|  | 4 | XCT | LONGITUDE OF SUBAREA CENTROID | ● | ● | ●
|  | 5 | AZM | AZIMUTH ORIENTATION OF LAND SLOPE (DEGREES CLOCKWISE FROM NORTH) | ● | ● | ●
|  | 6 | SAEL | SUBAREA ELEVATION (m) | ● | ● | ●
|  | 7 | FL | FIELD LENGTH (km) (0 IF UNKNOWN) | ● | ● | ●
|  | 8 | FW | FIELD WIDTH (km) (0 IF UNKNOWN) | ● | ● | ●
|  | 9 | ANGL | CLOCKWISE ANGLE OF FIELD LENGTH FROM NORTH (deg) (0 IF UNKNOWN) | ● | ● | ●
4 | Free-format, space-delimited | 1 | WSA | DRAINAGE AREA (ha) | ● | ● | ●
|  | 2 | CHL | CHANNEL LENGTH (km) (0 IF UNKNOWN) | ● | ● | ●
|  | 3 | CHD | CHANNEL DEPTH (m) (0 IF UNKNOWN) | ● | ● | ●
|  | 4 | CHS | CHANNEL SLOPE (m/m) (0 IF UNKNOWN) | ● | ● | ●
|  | 5 | CHN | MANNINGS N FOR CHANNEL (0 IF UNKNOWN) | ● | ● | ●
|  | 6 | STP | AVE UPLAND SLOPE (m/m) | ● | ● | ●
|  | 7 | SPLG | AVE UPLAND SLOPE LENGTH (m) | ● | ● | ●
|  | 8 | UPN | MANNINGS N FOR UPLAND (0 IF UNKNOWN) | ● | ● | ●
|  | 9 | FFPQ | FRACTION FLOODPLAIN FLOW--PARTITIONS FLOW THRU FILTER STRIPS | ● | ● | ●
|  | 10 | URBF | URBAN FRACTION OF SUBAREA | ● | ● | ●
5 | Free-format, space-delimited | 1 | RCHL | CHANNEL LENGTH OF ROUTING REACH (km) | ● | ● | ●
|  | 2 | RCHD | CHANNEL DEPTH (m) (0 IF UNKNOWN) | ● | ● | ●
|  | 3 | RCBW | BOTTOM WIDTH OF CHANNEL (m) (0 IF UNKNOWN) | ● | ● | ●
|  | 4 | RCTW | TOP WIDTH OF CHANNEL (m) (0 IF UNKNOWN) | ● | ● | ●
|  | 5 | RCHS | CHANNEL SLOPE (m/m) (0 IF UNKNOWN) | ● | ● | ●
|  | 6 | RCHN | MANNINGS N VALUE OF CHANNEL (0 IF UNKNOWN) | ● | ● | ●
|  | 7 | RCHC | USLE C FOR CHANNEL | ● | ● | ●
|  | 8 | RCHK | USLE K FOR CHANNEL | ● | ● | ●
|  | 9 | RFPW | FLOODPLAIN WIDTH (m) (0 IF UNKNOWN) | ● | ● | ●
|  | 10 | RFPL | FLOODPLAIN LENGTH (km) (0 IF UNKNOWN) | ● | ● | ●
|  | 11 | SAT1 | SATURARTED CONDUCTIVITY (GREEN & AMPT) ADJUSTMENT FACTOR (.01_10.) | ● | ● | ●
|  | 12 | FPS1 | FLOODPLAIN SATURARTED CONDUCTIVITY ADJUSTMENT FACTOR (.0001_10.) | ● | ● | ●
6-7 | Free-format, space-delimited | 1 | RSEE | ELEV AT EMERGENCY SPILLWAY ELEV (m) | ● | ● | ●
|  | 2 | RSAE | SURFACE AREA AT EMERGENCY SPILLWAY ELEV (ha) | ● | ● | ●
|  | 3 | RVE0 | VOLUME AT EMERGENCY SPILLWAY ELEV (mm) | ● | ● | ●
|  | 4 | RSEP | ELEV AT PRINCIPAL SPILLWAY ELEV (m) | ● | ● | ●
|  | 5 | RSAP | SURFACE AREA AT PRINCIPAL SPILLWAY ELEV (ha) | ● | ● | ●
|  | 6 | RVP0 | VOLUME AT PRINCIPAL SPILLWAY ELEV (mm) | ● | ● | ●
|  | 7 | RSV | INITIAL VOLUME (mm) | ● | ● | ●
|  | 8 | RSRR | TIME TO RELEASE FLOOD STORAGE (d) | ● | ● | ●
|  | 9 | RSYS | INITIAL SEDIMENT CONCENTRATION (ppm) | ● | ● | ●
|  | 10 | RSYN | NORMAL SEDIMENT CONC (ppm) | ● | ● | ●
|  | 11 | RSHC | BOTTOM HYDRAULIC CONDUCTIVITY (mm/h) | ● | ● | ●
|  | 12 | RSDP | TIME REQUIRED TO RETURN TO NORMAL SED CONC AFTER RUNOFFEVENT (d) | ● | ● | ●
|  | 13 | RSBD | BULK DENSITY OF SEDIMENT IN RESERVOIR (t/m^3) | ● | ● | ●
|  | 14 | PCOF | FRACTION OF SUBAREA CONTROLLED BY PONDS | ● | ● | ●
|  | 15 | BCOF | FRACTION OF SUBAREA CONTROLLED BY BUFFERS | ● | ● | ●
|  | 16 | BFFL | BUFFER FLOW LENGTH (m) | ● | ● | ●
|  | 17 | WTMN | MIN DEPTH TO WATER TABLE (m)(0 IF UNKNOWN) | ● | ● | ● | In ArcAPEX, this variable can be in the subarea file or in the soil file depending on the version used.
|  | 18 | WTMX | MAX DEPTH TO WATER TABLE (m)(0 IF UNKNOWN) | ● | ● | ● | In ArcAPEX, this variable can be in the subarea file or in the soil file depending on the version used.
|  | 19 | WTBL | INITIAL WATER TABLE HEIGHT (m)(0 IF UNKNOWN) | ● | ● | ● | In ArcAPEX, this variable can be in the subarea file or in the soil file depending on the version used.
|  | 20 | GWST | GROUNDWATER STORAGE (mm) | ● | ● | ● | In ArcAPEX, this variable can be in the subarea file or in the soil file depending on the version used.
|  | 21 | GWMX | MAXIMUM GROUNDWATER STORAGE (mm) | ● | ● | ● | In ArcAPEX, this variable can be in the subarea file or in the soil file depending on the version used.
|  | 22 | RFTT | GROUNDWATER RESIDENCE TIME (d)(0 IF UNKNOWN) | ● | ● | ● | In ArcAPEX, this variable can be in the subarea file or in the soil file depending on the version used.
|  | 23 | RFPK | RETURN FLOW / (RETURN FLOW + DEEP PERCOLATION) | ● | ● | ● | In ArcAPEX, this variable can be in the subarea file or in the soil file depending on the version used.
8 | Free-format, space-delimited | 1 | IRR | N0 FOR DRYLAND AREAS | ● | ● | ● | N = 0 applies minimum of volume input, ARMX, & FC-SW. N = 1 applies input volumes or ARMX.
N1 FROM SPRINKLER IRRIGATION
N2 FOR FURROW IRRIGATION
N3 FOR IRR WITH FERT ADDED
N4 FOR IRRIGATION FROM LAGOON
N5 FOR DRIP IRR
|  | 2 | IRI | N DAY APPLICATION INTERVAL FOR AUTOMATIC IRRIGATION | ● | ● | ●
|  | 3 | IFA | MIN FERT APPL INTERVAL (0 FOR USER SPECIFIED) | ● | ● | ●
|  | 4 | LM | LIME APPLICATION | ● | ● | ● | 0 = applies lime. 1 = does not apply lime.
|  | 5 | IFD | FURROW DIKES CODE | ● | ● | ● | 0 = without furrow dikes. 1 = with furrow dikes.
|  | 6 | IDR | DRAINGA CODE | ● | ● | ● | 0 = no drainage. > 0 depth of drainage system (mm).
|  | 7 | IDF1 | 1 FOR FERTIGATION FROM LAGOON | ● | ● | ●
|  | 8 | IDF2 | 2 FOR AUTOMATIC SOLID MANURE APPL FROM FEEDING AREA STOCK PILE | ● | ● | ●
|  | 9 | IDF3 | 3 AUTO COMERCIAL P FERT APPL (DEFAULTS TO ELEM P) | ● | ● | ●
|  | 10 | IDF4 | 4 FOR AUTOMATIC COMERCIAL FERT APPL(DEFALTS TO ELEM N) | ● | ● | ●
|  | 11 | IDF5 | 5 FOR AUTOMATIC SOLID MANURE APPLICATION. | ● | ● | ●
|  | 12 | IDF6 | 6 AUTO COMERCIAL K FERT APPL (DEFAULTS TO ELEM K) | ● | ● | ●
|  | 13 | IRRS | ID OF SA SUPPLYING IRRIGATION WATER FROM A RESERVOIR | ● | ● | ●
0 NO RESERVOIR SUPPLY OR NO IRRIGATION
|  | 14 | IRRW | ID OF SA SUPPLYING IRRIGATION WATER FROM A WELL | ● | ● | ●
0 NO WELL SUPPLY
9-10 | Free-format, space-delimited | 1 | BIR | IRRIGATION TRIGGER--3 OPTIONS | ● | ● | ● | Opt. 1 Plant water stress factor (0-1). Opt. 2 Soil water tension in top 200 mm (> 1KPa). Opt. 3 Plant available water deficit in root zone (-mm).
|  | 2 | EFI | RUNOFF VOL / VOL IRR WATER APPLIED (0 IF IRR=0) | ● | ● | ●
|  | 3 | VIMX | MAXIMUM ANNUAL IRRIGATION VOLUME ALLOWED FOR EACH CROP (mm) | ● | ● | ●
|  | 4 | ARMN | MINIMUM SINGLE APPLICATION VOLUME ALLOWED (mm) | ● | ● | ●
|  | 5 | ARMX | MAXIMUM SINGLE APPLICATION VOLUME ALLOWED (mm) | ● | ● | ●
|  | 6 | BFT | AUTO FERTILIZER TRIGGER--2 OPTIONS | ● | ● | ● | Opt. 1 Plant N stress factor (0-1). Opt. 2 Soil N concentration in root zone (g/t).
|  | 7 | FNP4 | AUTO FERT FIXED APPLICATION RATE (kg/ha) | ● | ● | ●
|  | 8 | FMX | MAXIMUM ANNUAL N FERTILIZER APPLICATION FOR A CROP (kg/ha) | ● | ● | ●
|  | 9 | DRT | TIME REQUIRED FOR DRAINAGE SYSTEM TO REDUCE PLANT STRESS (d) | ● | ● | ● | Zero if drainage is not used.
|  | 10 | FDSF | FURROW DIKE SAFETY FACTOR (0-1.) | ● | ● | ●
|  | 11 | PEC | CONSERVATION PRACTICE FACTOR (0.0 ELIMINATES WATER EROSION) | ● | ● | ●
|  | 12 | DALG | FRACTION OF SUBAREA CONTROLLED BY LAGOON. | ● | ● | ●
|  | 13 | VLGN | LAGOON VOLUME RATIO--NORMAL / MAXIMUM | ● | ● | ●
|  | 14 | COWW | LAGOON INPUT FROM WASH WATER (m3/hd/d) | ● | ● | ●
|  | 15 | DDLG | TIME TO REDUCE LAGOON STORAGE FROM MAX TO NORM (d) | ● | ● | ●
|  | 16 | SOLQ | RATIO LIQUID/TOTAL MANURE PRODUCED. | ● | ● | ●
|  | 17 | SFLG | SAFETY FACTOR FOR LAGOON DESIGN (VLG=VLG0/(1.-SFLG) | ● | ● | ●
|  | 18 | FNP2 | FEEDING AREA STOCK PILE AUTO SOLID MANURE APPL RATE (kg/ha) | ● | ● | ●
|  | 19 | FNP5 | AUTOMATIC MANURE APPLICATION RATE (kg/ha) | ● | ● | ●
|  | 20 | FIRG | FACTOR TO ADJUST AUTO IRRIGATION VOLUME (FIRG*FC) | ● | ● | ●
11 | Free-format, space-delimited | 1 | NY_1 | 0 FOR NON GRAZING AREA. HERD NUMBERS FOR GRAZING AREA | ● | ● | ● | From ArcAPEX to APEX1501: Value has to be at least 1, even when no grazing is represented
|  | 2 | NY_2 | 0 FOR NON GRAZING AREA. HERD NUMBERS FOR GRAZING AREA | ● | ● | ●
|  | 3 | NY_3 | 0 FOR NON GRAZING AREA. HERD NUMBERS FOR GRAZING AREA | ● | ● | ●
|  | 4 | NY_4 | 0 FOR NON GRAZING AREA. HERD NUMBERS FOR GRAZING AREA | ● | ● | ●
|  | 5 | NY_5 | 0 FOR NON GRAZING AREA. HERD NUMBERS FOR GRAZING AREA | ● | ● | ●
|  | 6 | NY_6 | 0 FOR NON GRAZING AREA. HERD NUMBERS FOR GRAZING AREA | ● | ● | ●
|  | 7 | NY_7 | 0 FOR NON GRAZING AREA. HERD NUMBERS FOR GRAZING AREA | ● | ● | ●
|  | 8 | NY_8 | 0 FOR NON GRAZING AREA. HERD NUMBERS FOR GRAZING AREA | ● | ● | ●
|  | 9 | NY_9 | 0 FOR NON GRAZING AREA. HERD NUMBERS FOR GRAZING AREA | ● | ● | ●
|  | 10 | NY_10 | 0 FOR NON GRAZING AREA. HERD NUMBERS FOR GRAZING AREA | ● | ● | ●
12 | Free-format, space-delimited |  | XTP | GRAZING LIMIT FOR EACH HERD--MINIMUM PLANT MATERIAL(t/ha) | ● | ● | ●

## TILLAGE table
The header takes two lines
Reading format
1X,I4,1X,A8,1X,A4,29F8.0 |  | One space (1X), one integer with 4 digits (I4), one space (1X), one string with 8 characters (A8), one space (1X), one string with 4 characters (A4), 29 decimal numbers with up to 8 digits (including decimal point) and no decimal digits needed (29F8.0).
# | ID | Definition | APEX1501 | ArcAPEX | APEX1905 | NOTES
| TIL | EQUIPMENT NAME | ● | ● | ●
| PCD | POWER CODE | ● | ● | ●
1 | PRIC | PURCHASE PRICE($)--EXCEPTION CUSTOM = COST($/ha) | ● | ● | ●
2 | XLP | INITIAL LIST PRICE IN CURRENT($) | ● | ● | ●
3 | HRY | ANNUAL USE(h) | ● | ● | ●
4 | HRL | LIFE OF EQUIP(h) | ● | ● | ●
5 | PWR | POWER OF UNIT(KW) | ● | ● | ●
6 | WDT | WIDTH OF PASS(m) | ● | ● | ●
7 | SPD | OPERATING SPEED(KM/h) | ● | ● | ●
8 | RC1 | REPAIR COST COEF 1 | ● | ● | ●
9 | RC2 | REPAIR COST COEF 2 | ● | ● | ●
10 | XLB | LUBRICANT FACTOR | ● | ● | ●
11 | FCM | FUEL CONSUMPTION MULTIPLIER | ● | ● | ●
12 | RFV1 | REMAINING FARM VALUE PARM 1 | ● | ● | ●
13 | RFV2 | REMAINING FARM VALUE PARM 2 | ● | ● | ●
14 | EFM | MACHINE EFFICIENCY | ● | ● | ●
15 | RTI | ANNUAL REAL INTEREST RATE($/$) | ● | ● | ●
16 | EMX | MIXING EFFICIENCY (0-1) | ● | ● | ●
17 | RR | RANDOM SURFACE ROUGHNESS CREATED BY TILLAGE OPERATION (mm) | ● | ● | ●
18 | TLD | TILLAGE DEPTH(mm) | ● | ● | ●
19 | RHT | RIDGE HEIGHT (mm) | ● | ● | ●
20 | RIN | RIDGE INTERVAL (m) | ● | ● | ●
21 | DKH | HEIGHT OF FURROW DIKES (mm) (BLANK IF DIKES NOT USED) | ● | ● | ●
22 | DKI | DISTANCE BETWEEN FURROW DIKES (m)(BLANK IF DIKES NOT USED | ● | ● | ●
23 | IHC | OPERATION CODE | ● | ● | ●
1 = KILL CROP
2 = HARVEST WITHOUT KILL
3 = HARVEST ONCE DURING SIMULATION WITHOUT KILL
4 = TRACTOR
5 = PLANT IN ROWS
6 = PLANT WITH DRILL
7 = APPLY PESTICIDE
8 = IRRIGATE
9 = FERTILIZE
10 = BAGGING & TIES (COTTON)
11 = GINNING
12 = HAULING
13 = DRYING
14 = BURN
15 = PUDDLE
16 = DESTROY PUDDLE
17 = BUILDS FURROW DIKES
18 = DESTROYS FURROW DIKES
19 = START GRAZING
20 = STOP GRAZING
21 = SCRAPE MANURE FROM PENS
22 = AUTO MOW
23 = PLASTIC COVER
24 = REMOVE PLASTIC COVER
25 = STOP DRAINAGE SYSTEM FLOW
26 = RESUME DRAINAGE FLOW
27 = ADD MULCH
|  | 28 = BUY/SELL # HEAD EFM>0. BUY; EFM<0.; SELL<0. |  |  |  | Not available in APEX 1501
24 | HE | HARVEST EFFICIENCY (0-1) or PESTICIDE APPLICATION EFFICIENCY | ● | ● | ●
25 | ORHI | OVER RIDES SIMULATED HI | ● | ● | ●
GRAZING LIMIT--MINIMUM ABOVE GROUND PLANT MATERIAL(t/ha) OVER RIDES GZL0 AND GZLM
26 | FRCP | FRACTION OF SOIL COMPACTED(TIRE WIDTH/TILLAGE WIDTH) | ● | ● | ●
27 | FPOP | FRACTION PLANT POPULATION REDUCED BY OPERATION | ● | ● | ●
28 | TCEM | CARBON EMISSION(kg/ha) | ● | ● | ●
29 | STIR | NRCS STIR VALUE | ● | ● | ●

## MONTHLY WEATHER file
The header takes two lines
Line | Reading format | # | ID | Definition | APEX1501 | ArcAPEX | APEX1905 | NOTES
3 | 12F6.0 |  | OBMX | AV MO MAX TEMP (c) | ● | ● | ●
4 | 12F6.0 |  | OBMN | AV MO MIN TEMP (c) | ● | ● | ●
5 | 12F6.0 |  | SDTMX | MO STANDARD DEV MAX TEMP (c) OR EXTREME MAXIMUM TEMP (c) IF STANDARD DEV IS NOT AVAILABLE (BLANK IF TEMP IS INPUT DAILY) | ● | ● | ●
6 | 12F6.0 |  | SDTMN | MO STANDARD DEV MAX TEMP (c) OR EXTREME MINIMUM TEMP (c) IF STANDARD DEV IS NOT AVAILABLE (BLANK IF TEMP IS INPUT DAILY) | ● | ● | ●
7 | 12F6.0 |  | RMO | AV MO PRECIPITATION (mm) | ● | ● | ●
8 | 12F6.0 |  | RST(2) | MONTHLY ST DEV OF DAILY RAINFALL (mm) (BLANK IF UNKNOWN OR IF DAILY PRECIPITATION IS INPUT) | ● | ● | ●
9 | 12F6.0 |  | RST(3) | MONTHLY SKEW COEF OF DAILY RAINFALL (BLANK IF UNKNOWN OR DAILY PRECIPITATION IS INPUT) | ● | ● | ●
10 | 12F6.0 |  | PRW(1) | MONTHLY PROBABILITY OF WET DAY AFTER DRY DAY (BLANK IF UNKNOWN OR IF DAILY PRECIPITATION IS INPUT) | ● | ● | ●
11 | 12F6.0 |  | PRW(2) | MONTHLY PROBABILITY OF WET DAY AFTER WET DAY (BLANK IF UNKNOWN OR IF DAILY PRECIPITATION IS INPUT) | ● | ● | ●
12 | 12F6.0 |  | UAVM | AV NO DAYS OF PRECIPITATION/MO (BLANK IF PRECIP IS GENERATED AND IF PRW 1&2 ARE INPUT) | ● | ● | ●
13 | 12F6.0 |  | WI | 3 OPTIONS--(1)MO MAX .5 H RAIN FOR PERIOD = YWI (mm) | ● | ● | ●
(2) ALPHA (MEAN .5 H RAIN/MEAN STORM AMOUNT)
(3) BLANK IF UNKNOWN
14 | 12F6.0 |  | OBSL | AV MO SOL RAD (MJ/m2 OR LY) (BLANK IF UNKNOWN) | ● | ● | ●
15 | 12F6.0 |  | RH | 3 OPTIONS--(1)AV MO RELATIVE HUMIDITY (FRACTION) | ● | ● | ● | USED IN PENMAN OR PENMAN-MONTEITH EQS
(2) AV MO DEW POINT TEMP deg C
(3) BLANK IF UNKNOWN
16 | 12F6.0 |  | UAV0 | AV MO WIND SPEED(m/s) | ● | ● | ●
Note on B3: APEX1905 accepts one of the two following format: 12F6.0, 12F10.0. The format must be consistent over the entire file. Some versions of APEX1501 use the format 12F6.2 requiring two decimal digits for each value.
Note on B4: APEX1905 accepts one of the two following format: 12F6.0, 12F10.0. The format must be consistent over the entire file. Some versions of APEX1501 use the format 12F6.2 requiring two decimal digits for each value.
Note on B5: APEX1905 accepts one of the two following format: 12F6.0, 12F10.0. The format must be consistent over the entire file. Some versions of APEX1501 use the format 12F6.2 requiring two decimal digits for each value.
Note on B6: APEX1905 accepts one of the two following format: 12F6.0, 12F10.0. The format must be consistent over the entire file. Some versions of APEX1501 use the format 12F6.2 requiring two decimal digits for each value.
Note on B7: APEX1905 accepts one of the two following format: 12F6.0, 12F10.0. The format must be consistent over the entire file. Some versions of APEX1501 use the format 12F6.2 requiring two decimal digits for each value.
Note on B8: APEX1905 accepts one of the two following format: 12F6.0, 12F10.0. The format must be consistent over the entire file. Some versions of APEX1501 use the format 12F6.2 requiring two decimal digits for each value.
Note on B9: APEX1905 accepts one of the two following format: 12F6.0, 12F10.0. The format must be consistent over the entire file. Some versions of APEX1501 use the format 12F6.2 requiring two decimal digits for each value.
Note on B10: APEX1905 accepts one of the two following format: 12F6.0, 12F10.0. The format must be consistent over the entire file. Some versions of APEX1501 use the format 12F6.2 requiring two decimal digits for each value.
Note on B11: APEX1905 accepts one of the two following format: 12F6.0, 12F10.0. The format must be consistent over the entire file. Some versions of APEX1501 use the format 12F6.2 requiring two decimal digits for each value.
Note on B12: APEX1905 accepts one of the two following format: 12F6.0, 12F10.0. The format must be consistent over the entire file. Some versions of APEX1501 use the format 12F6.2 requiring two decimal digits for each value.
Note on B13: APEX1905 accepts one of the two following format: 12F6.0, 12F10.0. The format must be consistent over the entire file. Some versions of APEX1501 use the format 12F6.2 requiring two decimal digits for each value.
Note on B16: APEX1905 accepts one of the two following format: 12F6.0, 12F10.0. The format must be consistent over the entire file. Some versions of APEX1501 use the format 12F6.2 requiring two decimal digits for each value.
Note on B17: APEX1905 accepts one of the two following format: 12F6.0, 12F10.0. The format must be consistent over the entire file. Some versions of APEX1501 use the format 12F6.2 requiring two decimal digits for each value.
Note on B20: APEX1905 accepts one of the two following format: 12F6.0, 12F10.0. The format must be consistent over the entire file. Some versions of APEX1501 use the format 12F6.2 requiring two decimal digits for each value.

## PARM file
Line1905 | Line | Reading format | # | ID | Definition | APEX1501 | ArcAPEX | APEX1905 | NOTES
1 | 1 | 2F8.0 |  | SCRP1 (1,2) | EXPRESSES THE EFFECT OF SOIL COURSE FRAGMENT CONTENT ON PLANT ROOT GROWTH RESTRICTION | ● | ● | ●
2 | 2 | 2F8.0 |  | SCRP2 (1,2) | GOVERNS SOIL EVAPORATION AS A FUNCTION OF SOIL DEPTH | ● | ● | ●
3 | 3 | 2F8.0 |  | SCRP3 (1,2) | DRIVES HARVEST INDEX DEVELOPMENT AS A FUNCTION OF CROP MATURITY | ● | ● | ●
4 | 4 | 2F8.0 |  | SCRP4 (1,2) | NRCS RUNOFF CURVE NUMBER SOIL WATER RELATIONSHIP. SEE USER MANUAL FOR MORE DETAILS | ● | ● | ●
5 | 5 | 2F8.0 |  | SCRP5 (1,2) | ESTIMATES SOIL COVER FACTOR USED IN SIMULATING SOIL TEMPERATURE | ● | ● | ●
6 | 6 | 2F8.0 |  | SCRP6 (1,2) | SETTLES AFTER TILLAGE SOIL BULK DENSITY TO NORMAL VALUE | ● | ● | ●
7 | 7 | 2F8.0 |  | SCRP7 (1,2) | DETERMINES THE ROOT GROWTH AERATION STRESS FACTOR | ● | ● | ●
8 | 8 | 2F8.0 |  | SCRP8 (1,2) | DETERMINES THE PLANT STRESS CAUSED BY N OR P DEFICIENCY | ● | ● | ●
9 | 9 | 2F8.0 |  | SCRP9 (1,2) | CALCULATES THE PEST DAMAGE FACTOR AS A FUNCTION OF TEMPERATURE | ● | ● | ●
10 | 10 | 2F8.0 |  | SCRP10 (1,2) | CALCULATES THE EFFECT OF WATER STRESS ON HARVEST INDEX AS A FUNCTION OF PLANT WATER USE | ● | ● | ●
11 | 11 | 2F8.0 |  | SCRP11 (1,2) | GOVERNS P USE BY PLANTS AS A FUNCTION OF SOIL P CONCENTRATION | ● | ● | ●
12 | 12 | 2F8.0 |  | SCRP12 (1,2) | GOVERNS N VOLATILIZATION AS A FUNCTION OF SOIL DEPTH | ● | ● | ●
13 | 13 | 2F8.0 |  | SCRP13 (1,2) | CALCULATES WIND EROSION VEGETATIVE COVER FACTOR AS A FUNCTION OF ABOVE GROUND PLANT MATERIAL | ● | ● | ●
14 | 14 | 2F8.0 |  | SCRP14 (1,2) | CALCULATES SOIL TEMPERATURE FACTOR USED IN REGULATING MICROBIAL PROCESSES | ● | ● | ●
15 | 15 | 2F8.0 |  | SCRP15 (1,2) | ESTIMATES PLANT POPULATION EFFECT ON USLE C FACTOR | ● | ● | ●
16 | 16 | 2F8.0 |  | SCRP16 (1,2) | INCREASES SNOW MELT AS A FUNCTION OF TIME SINCE THE LAST SNOWFALL | ● | ● | ●
17 | 17 | 2F8.0 |  | SCRP17 (1,2) | COMPONENT OF THE PLANT WATER STRESS FACTOR BASED ON SOIL WATER CONTENT | ● | ● | ●
18 | 18 | 2F8.0 |  | SCRP18 (1,2) | ADJUSTS CN2 AS A FUNCTION OF UPLAND SLOPE STEEPNESS | ● | ● | ●
19 | 19 | 2F8.0 |  | SCRP19 (1,2) | REGULATES FEEDLOT DUST EMISSION BASED ON MOISTURE CONTENT OF LITTER | ● | ● | ● | In APEX1905 it is reated to the estimation of soil temperature
20 | 20 | 2F8.0 |  | SCRP20 (1,2) | SIMULATES OXYGEN CONTENT OF SOIL AS A FUNCTION OF DEPTH | ● | ● | ●
21 | 21 | 2F8.0 |  | SCRP21 (1,2) | DISTANCE FACTOR IN SPATIAL RAINFALL GENERATOR | ● | ● | ●
22 | 22 | 2F8.0 |  | SCRP22 (1,2) | GOVERNS PLANT WATER STRESS AS A FUNCTION OF SOIL WATER TENSION | ● | ● | ●
23 | 23 | 2F8.0 |  | SCRP23 (1,2) | ESTIMATES PLANT GROUND COVER AS A FUNCTION OF LAI | ● | ● | ●
24 | 24 | 2F8.0 |  | SCRP24 (1,2) | ESTIMATES PLANT GROUND COVER AS A FUNCTION OF STANDING LIVE BIOMASS | ● | ● | ●
25 | 25 | 2F8.0 |  | SCRP25 (1,2) | SIMULATES O2 CONTENT OF SOIL AS A FUNCTION OF C AND CLAY | ● | ● | ●
26 | 26 | 2F8.0 |  | SCRP26 (1,2) | SIMULATES WITHIN STORM RAINFALL DISTRIBUTION | ● | ● | ●
27 | 27 | 2F8.0 |  | SCRP27 (1,2) | INCREASES BIOLOGICAL MIXING IN SOIL LAYER 1 | ● | ● | ●
28 | 28 | 2F8.0 |  | SCRP28 (1,2) | ESTIMATES PARM(92) AS A FUNCTION OF SLOPE WHEN PARM(92)=0 | ● | ● | ● | In APEX1905 it is related to snow fall
29 | 29 | 2F8.0 |  | SCRP29 (1,2) | PHOSPHORUS LEACHING AS A FUNCTION OF SOIL CLAY CONTENT | ● | ● | ●
30 |  | 2F8.0 |  | SCRP30 (1,2)
31 |  | 2F8.0 |  | SCRP31 (1,2) | RELATED TO ANIMAL SIMULATION |  |  | ●
32 |  | 2F8.0 |  | SCRP32 (1,2) | RELATED TO RUNOFF ESTIMATION |  |  | ●
33 |  | 2F8.0 |  | SCRP33 (1,2) | RELATED TO RUNOFF ESTIMATION |  |  | ●
34 |  | 2F8.0 |  | SCRP34 (1,2) | RELATED TO FORAGE SIMULATION (WATER CONTENT OF FORAGE?) |  |  | ●
35 | 30 | 2F8.0 |  | SCRP35 (1,2) | EXCEPTION TO NORMAL S-CURVE PROCEDURE--SETS SOIL WATER CONTENTS COINCIDING WITH CN2 AND CN3 | ● | ● | ●
36 | 31 | 10F8.0 | 1 | PRMT(1) | CROP CANOPY-PET | ● | ● | ●
|  |  | 2 | PRMT(2) | ROOT GROWTH-SOIL STRENGTH | ● | ● | ● | In APEX1905 it is estimated based on soil BD if set at zero
|  |  | 3 | PRMT(3) | WATER STRESS-HARVEST INDEX | ● | ● | ●
|  |  | 4 | PRMT(4) | WATER STORAGE-N LEACHING | ● | ● | ●
|  |  | 5 | PRMT(5) | SOIL WATER LOWER LIMIT | ● | ● | ●
|  |  | 6 | PRMT(6) | WINTER DORMANCY | ● | ● | ●
|  |  | 7 | PRMT(7) | N FIXATION | ● | ● | ●
|  |  | 8 | PRMT(8) | SOLUBLE P ADSORPTION COEF | ● | ● | ●
|  |  | 9 | PRMT(9) | PEST DAMAGE MOISTURE THRESHOLD (MM) | ● | ● | ●
|  |  | 10 | PRMT(10) | PEST DAMAGE COVER THRESHOLD(T/HA) | ● | ● | ●
37 | 32 | 10F8.0 | 1 | PARM(11) | MOISTURE REQUIRED FOR SEED GERMINATION (MM) | ● | ● | ●
|  |  | 2 | PARM(12) | SOIL EVAPORATION COEF | ● | ● | ●
|  |  | 3 | PARM(13) | WIND ERODIBILITY COEF | ● | ● | ●
|  |  | 4 | PARM(14) | NITRATE LEACHING RATIO | ● | ● | ●
|  |  | 5 | PARM(15) | RUNOFF CN RESIDUE ADJUSTMENT PARAMETER | ● | ● | ●
|  |  | 6 | PARM(16) | EXPANDS CN RETENTION PARAMETER | ● | ● | ● | In APEX 1905 it is related to carbon in runoff ratio
|  |  | 7 | PARM(17) | SOIL EVAPORATION-PLANT COVER FACTOR | ● | ● | ●
|  |  | 8 | PARM(18) | SEDIMENT ROUTING EXPONENT | ● | ● | ●
|  |  | 9 | PARM(19) | SEDIMENT ROUTING COEF(T/M^3) | ● | ● | ●
|  |  | 10 | PARM(20) | RUNOFF CURVE NUMBER INITIAL ABSTRACTION | ● | ● | ●
38 | 33 | 10F8.0 | 1 | PARM(21) | SOLUBLE C ADSORPTION COEF(.1*M^3/T) | ● | ● | ●
|  |  | 2 | PARM(22) | REDUCES NRCS RUNOFF CN RETENTION PARM FOR FROZEN SOIL | ● | ● | ●
|  |  | 3 | PARM(23) | HARGREAVES PET EQ COEF | ● | ● | ● | Estimated when set at zero
|  |  | 4 | PARM(24) | PESTICIDE LEACHING RATIO | ● | ● | ●
|  |  | 5 | PARM(25) | RAINFALL INTENSITY ADJUSTMENT FOR CN | ● | ● | ●
|  |  | 6 | PARM(26) | FRACTION OF MATURITY AT SPRING GROWTH INITIATION | ● | ● | ●
|  |  | 7 | PARM(27) | CEC EFFECT ON NITRIFICATION & VOLATILIZATION | ● | ● | ●
|  |  | 8 | PARM(28) | UPPER LIMIT OF N FIXATION(KG/HA) | ● | ● | ● | In APEX1905 it is set based on soil sand and clay content if set to zero
|  |  | 9 | PARM(29) | BIOLOGICAL MIXING EFFICIENCY | ● | ● | ●
|  |  | 10 | PARM(30) | HEAT EFFECT ON HARVEST INDEX | ● |  | ● | In APEX1501, this is present only in the most recent versions.
39 | 34 | 10F8.0 | 1 | PARM(31) | MAXIMUM DEPTH FOR BIOLOGICAL MIXING(M) | ● | ● | ●
|  |  | 2 | PARM(32) | ORGANIC P LOSS EXPONENT | ● | ● | ● | In APEX1905 it related to the exponential relation between Carbon and CENTURY Mineralization Driver
|  |  | 3 | PARM(33) | COEFFICIENT IN MUST EQ | ● | ● | ●
|  |  | 4 | PARM(34) | HARGREAVES PET EQ EXP | ● | ● | ● | Estimated if set to zero
|  |  | 5 | PARM(35) | DENITRIFICATION RATE ADJUSTMENT FACTOR | ● | ● | ● | In APEX1905 it is related to residue threshold for adjusting CN
|  |  | 6 | PARM(36) | UPPER LIMIT OF DAILY DENITRIFICATION RATE | ● | ● | ● | In APEX1905 it works like PARM(35) affecting the Kemanian denitrification approach
|  |  | 7 | PARM(37) | EXPONENT IN DELIVERY RATIO FOR SWAT OUTPUT | ● | ● | ●
|  |  | 8 | PARM(38) | WATER STRESS WEIGHTING COEF | ● | ● | ●
|  |  | 9 | PARM(39) | PUDDLING SATURATED CONDUCTIVITY (MM/H) | ● | ● | ● | Also used to calculate SEP in Paddy simulation
|  |  | 10 | PARM(40) | GROUNDWATER STORAGE THRESHOLD | ● | ● | ●
40 | 35 | 10F8.0 | 1 | PARM(41) | PLANT ROOT TEMPERATURE STRESS EXP | ● | ● | ●
|  |  | 2 | PARM(42) | REGULATES THE EFFECT OF PET IN DRIVING THE SCS CURVE NUMBER RETENTION PARAMETER | ● | ● | ●
|  |  | 3 | PARM(43) | PLOW LAYER DEPTH (M) | ● | ● | ●
|  |  | 4 | PARM(44) | UPPER LIMIT OF CURVE NUMBER RETENTION PARAMETER S | ● | ● | ●
|  |  | 5 | PARM(45) | SEDIMENT ROUTING TRAVEL TIME COEF | ● | ● | ●
|  |  | 6 | PARM(46) | RUSLE C FACTOR COEF. COEF IN EXPONENTIAL RESIDUE FUNCTION IN RESIDUE FACTOR | ● | ● | ●
|  |  | 7 | PARM(47) | RUSLE C FACTOR COEF. COEF IN EXPONENTIAL CROP HEIGHT FUNCTION IN BIOMASS FACTOR | ● | ● | ●
|  |  | 8 | PARM(48) | GRAZING RETURN FACTOR | ● |  | ● | In APEX1501, this is present only in the most recent versions.
|  |  | 9 | PARM(49) | MAXIMUM RAINFALL INTERCEPTION BY PLANT CANOPY (MM) | ● | ● | ●
|  |  | 10 | PARM(50) | RAINFALL INTERCEPTION COEF | ● | ● | ●
41 | 36 | 10F8.0 | 1 | PARM(51) | WATER STORAGE CAPACITY OF LITTER (RESIDUE) COEF | ● | ● | ●
|  |  | 2 | PARM(52) | EXPONENTIAL COEF IN EQ EXPRESSING TILLAGE EFFECT ON RESIDUE DECAY RATE | ● | ● | ● | In APEX1905 it is the cumulative STIR reduction fraction
|  |  | 3 | PARM(53) | COEF IN OXYGEN EQ USED IN MODIFYING MICROBIAL ACTIVITY WITH SOIL DEPTH | ● | ● | ●
|  |  | 4 | PARM(54) | N ENRICHMENT RATIO COEF FOR ROUTING | ● | ● | ●
|  |  | 5 | PARM(55) | N ENRICHMENT RATIO EXP FOR ROUTING | ● | ● | ●
|  |  | 6 | PARM(56) | FRACTION DESTROYED BY BURN OPERATION | ● | ● | ●
|  |  | 7 | PARM(57) | P ENRICHMENT RATIO COEF FOR ROUTING | ● | ● | ●
|  |  | 8 | PARM(58) | P ENRICHMENT RATIO EXP FOR ROUTING | ● | ● | ●
|  |  | 9 | PARM(59) | P UPWARD MOVEMENT BY EVAPORATION COEF | ● | ● | ●
|  |  | 10 | PARM(60) | MAXIMUM NUMBER OF DAYS A PASTURE IS GRAZED BEFORE ROTATION | ● | ● | ●
42 | 37 | 10F8.0 | 1 | PARM(61) | SOIL WATER UPWARD FLOW LIMIT | ● | ● | ●
|  |  | 2 | PARM(62) | MANURE EROSION EQ COEF | ● | ● | ●
|  |  | 3 | PARM(63) | N ENRICHMENT RATIO FOR DELIVERY TO SWAT | ● | ● | ●
|  |  | 4 | PARM(64) | DUST DISTRIBUTION COEF | ● | ● | ● | In APEX1905 it is used in the calculation of the oxygen-depth function
|  |  | 5 | PARM(65) | RUSLE 2 TRANSPORT CAPACITY PARAMETER | ● | ● | ●
|  |  | 6 | PARM(66) | RUSLE 2 THRESHOLD TRANSPORT CAPACITY COEFFICIENT | ● | ● | ●
|  |  | 7 | PARM(67) | DUST DISTRIBUTION DISPERSION EXPONENT | ● | ● | ● | In APEX1905 it is used for the STIR implementation
|  |  | 8 | PARM(68) | MANURE EROSION EXPONENT | ● | ● | ●
|  |  | 9 | PARM(69) | COEF ADJUSTS MICROBIAL ACTIVITY FUNCTION IN TOP SOIL LAYER | ● | ● | ●
|  |  | 10 | PARM(70) | MICROBIAL DECAY RATE COEF. ADJUSTS SOIL WATER-TEMPERATURE-OXYGEN EQUATION | ● | ● | ●
43 | 38 | 10F8.0 | 1 | PARM(71) | MANURE EROSION COEF. MODIFIES EROSION ESTIMATE BASED ON ABOVE GROUND PLANT | ● | ● | ●
|  |  | 2 | PARM(72) | VOLATILIZATION/NITRIFICATION PARTITIONING COEF | ● | ● | ●
|  |  | 3 | PARM(73) | PARTITIONS MINERALIZED N BETWEEN NO3 AND NH3 POOLS | ● |  | ● | In APEX1501, this is present only in the most recent versions.
|  |  | 4 | PARM(74) | PARTITIONS N FLOW FROM GROUNDWATER | ● | ● | ●
|  |  | 5 | PARM(75) | P ENRICHMENT RATIO FOR DELIVERY TO SWAT | ● | ● | ●
|  |  | 6 | PARM(76) | STANDING DEAD FALL RATE COEF | ● | ● | ●
|  |  | 7 | PARM(77) | RAINFALL AMOUNT TO DELAY PEST APPLICATION (MM) | ● | ● | ●
|  |  | 8 | PARM(78) | SOIL WATER VALUE TO DELAY TILLAGE | ● | ● | ●
|  |  | 9 | PARM(79) | AUTO MOW LOWER LIMIT (T/HA) | ● | ● | ●
|  |  | 10 | PARM(80) | UPPER LIMIT OF NITRIFICATION-VOLATILIZATION | ● | ● | ●
44 | 39 | 10F8.0 | 1 | PARM(81) | TECHNOLOGY COEF | ● | ● | ●
|  |  | 2 | PARM(82) | EXPONENT IN SOIL WATER-HYDRAULIC CONDUCTIVITY RELATIONSHIP | ● | ● | ●
|  |  | 3 | PARM(83) | ESTIMATES DRAINAGE SYSTEM LATERAL HYDRAULIC CONDUCTIVITY | ● | ● | ●
|  |  | 4 | PARM(84) | COEF REGULATING P FLUX BETWEEN LABILE AND ACTIVE POOL | ● | ● | ●
|  |  | 5 | PARM(85) | COEF REGULATING P FLUX BETWEEN ACTIVE AND STABLE POOL | ● | ● | ●
|  |  | 6 | PARM(86) | N UPWARD MOVEMENT BY EVAPORATION COEF | ● | ● | ●
|  |  | 7 | PARM(87) | WATERTABLE RECESSION COEF | ● | ● | ●
|  |  | 8 | PARM(88) | LIMITS DAILY WATERTABLE MOVEMENT | ● | ● | ●
|  |  | 9 | PARM(89) | WATERTABLE RECESSION EXPONENT | ● | ● | ●
|  |  | 10 | PARM(90) | REGULATES LATERAL SUBSURFACE AND QUICK RETURN FLOW | ● | ● | ●
45 | 40 | 10F8.0 | 1 | PARM(91) | REGULATES EVAPORATION FROM CHANNEL& FLOODPLAIN | ● | ● | ●
|  |  | 2 | PARM(92) | RUNOFF VOLUME ADJUSTMENT FOR DIRECT LINK (NVCN=0) | ● | ● | ●
|  |  | 3 | PARM(93) | SEDIMENT YIELD THRESHOLD USED TO COUNT LARGE SEDIMENT YIELD EVENTS | ● | ● | ●
|  |  | 4 | PARM(94) | WIND EROSION THRESHOLD USED TO COUNT LARGE WIND EROSION EVENTS | ● | ● | ●
|  |  | 5 | PARM(95) | INCREASES LEGUME RESIDUE DECAY RATE IN NCNMI.f90 | ● | ● | ●
|  |  | 6 | PARM(96) | SOLUBLE P LEACHING KD VALUE | ● | ● | ●
|  |  | 7 | PARM(97) | ROOT MASS WEIGHTING FACTOR | ● | ● | ● | Problem in APEX1905 because it is used also to count large total P runoff events
|  |  | 8 | PARM(98) | REGULATES FLOW BETWEEN SOLUBLE AND EXCHANGEABLE K (POTASSIUM) POOLS | ● | ● | ●
|  |  | 9 | PARM(99) | REGULATES FLOW BETWEEN EXCHANGEABLE AND FIXED K (POTASSIUM) POOLS | ● | ● | ●
|  |  | 10 | PARM(100) | CENTURY SLOW HUMUS TRANSFORMATION RATE | ● | ● | ●
46 | 41 | 10F8.0 | 1 | PARM(101) | CENTURY PASSIVE HUMUS TRANSFORMATION RATE | ● | ● | ●
|  |  | 2 | PARM(102) | MICROBIAL N:C RATIO AT WHICH N IMMOBILIZATION IS MAXIMUM | ● | ● | ●
|  |  | 3 | PARM(103) | MICROBIAL N:C RATIO AT WHICH N IMMOBILIZATION CEASES | ● | ● | ●
|  |  | 4 | PARM(104) | SPECIFIC BASE RATE FOR AMMONIFICATION (WKA) (1/DAY) | ● | ● | ●
|  |  | 5 | PARM(105) | MICROBIAL N:C RATIO AT WHICH AMMONIFICATION IS MAXIMUM | ● | ● | ●
|  |  | 6 | PARM(106) | MICROBIAL N:C RATIO AT WHICH AMMONIFICATION CEASES | ● | ● | ●
|  |  | 7 | PARM(107) | MAXIMUM RATE OF UPTAKE OF NITROGEN DURING IMMOBILIZATION (VMU) (GN/GC/DAY) | ● | ● | ●
|  |  | 8 | PARM(108) | HALF SATURATION CONSTANT FOR AMMONIA IMMOBILIZATION (WKMNH3) (MG N/L) | ● | ● | ●
|  |  | 9 | PARM(109) | HALF SATURATION CONSTANT FOR NITRITE IMMOBILIZATION (WKMNO2) (MG N/L) | ● | ● | ●
|  |  | 10 | PARM(110) | HALF SATURATION CONSTANT FOR NITRATE IMMOBILIZATION (WKMNO3) (MG N/L) | ● | ● | ●
47 |  | 10F8.0 | 1 | PARM(111) | DUST DISTRIBUTION COEF |  |  | ●
|  |  | 2 | PARM(112) | DUST DISTRIBUTION DISPERSION EXPONENT |  |  | ●
|  |  | 3 | PARM(113)
|  |  | 4 | PARM(114)
|  |  | 5 | PARM(115)
|  |  | 6 | PARM(116)
|  |  | 7 | PARM(117)
|  |  | 8 | PARM(118)
|  |  | 9 | PARM(119)
|  |  | 10 | PARM(120)
ECONOMIC DATA | ECONOMIC DATA
48 | 42 | 10F8.0 | 1 | COIR | COST OF IRRIGATION WATER ($/mm) | ● | ● | ●
|  |  | 2 | COL | COST OF LIME ($/t) | ● | ● | ●
|  |  | 3 | FULP | COST OF FUEL ($/l) | ● | ● | ●
|  |  | 4 | WAGE | LABOR COST ($/h) | ● | ● | ●
IZAURRALDE DENITRIFICATION PARAMETERS | IZAURRALDE DENITRIFICATION PARAMETERS
49 | 43 | 10F8.0 | 1 | XKN5 | MICHAELIS MENTEN CONSTANT: NO3 REDUCTION | ● | ● | ●
|  |  | 2 | XKN3 | MICHAELIS MENTEN CONSTANT: NO2 REDUCTION | ● | ● | ●
|  |  | 3 | XKN1 | MICHAELIS MENTEN CONSTANT: N2O REDUCTION | ● | ● | ●
|  |  | 4 | CBVT | CUMULATIVE PROPORTION OF THE BIOVOLUME OF SPHERICAL AND CYLINDRICAL ORGANISMS | ● | ● | ●
Note on C2: Some versions of APEX1501 use the format 2F8.3 requiring three decimal digits for each value.
Note on C3: Some versions of APEX1501 use the format 2F8.3 requiring three decimal digits for each value.
Note on C4: Some versions of APEX1501 use the format 2F8.3 requiring three decimal digits for each value.
Note on C5: Some versions of APEX1501 use the format 2F8.3 requiring three decimal digits for each value.
Note on C6: Some versions of APEX1501 use the format 2F8.3 requiring three decimal digits for each value.
Note on C7: Some versions of APEX1501 use the format 2F8.3 requiring three decimal digits for each value.
Note on C8: Some versions of APEX1501 use the format 2F8.3 requiring three decimal digits for each value.
Note on C9: Some versions of APEX1501 use the format 2F8.3 requiring three decimal digits for each value.
Note on C10: Some versions of APEX1501 use the format 2F8.3 requiring three decimal digits for each value.
Note on C11: Some versions of APEX1501 use the format 2F8.3 requiring three decimal digits for each value.
Note on C12: Some versions of APEX1501 use the format 2F8.3 requiring three decimal digits for each value.
Note on C13: Some versions of APEX1501 use the format 2F8.3 requiring three decimal digits for each value.
Note on C14: Some versions of APEX1501 use the format 2F8.3 requiring three decimal digits for each value.
Note on C15: Some versions of APEX1501 use the format 2F8.3 requiring three decimal digits for each value.
Note on C16: Some versions of APEX1501 use the format 2F8.3 requiring three decimal digits for each value.
Note on C17: Some versions of APEX1501 use the format 2F8.3 requiring three decimal digits for each value.
Note on C18: Some versions of APEX1501 use the format 2F8.3 requiring three decimal digits for each value.
Note on C19: Some versions of APEX1501 use the format 2F8.3 requiring three decimal digits for each value.
Note on C20: Some versions of APEX1501 use the format 2F8.3 requiring three decimal digits for each value.
Note on C21: Some versions of APEX1501 use the format 2F8.3 requiring three decimal digits for each value.
Note on C22: Some versions of APEX1501 use the format 2F8.3 requiring three decimal digits for each value.
Note on C23: Some versions of APEX1501 use the format 2F8.3 requiring three decimal digits for each value.
Note on C24: Some versions of APEX1501 use the format 2F8.3 requiring three decimal digits for each value.
Note on C25: Some versions of APEX1501 use the format 2F8.3 requiring three decimal digits for each value.
Note on C26: Some versions of APEX1501 use the format 2F8.3 requiring three decimal digits for each value.
Note on C27: Some versions of APEX1501 use the format 2F8.3 requiring three decimal digits for each value.
Note on C28: Some versions of APEX1501 use the format 2F8.3 requiring three decimal digits for each value.
Note on C29: Some versions of APEX1501 use the format 2F8.3 requiring three decimal digits for each value.
Note on C30: Some versions of APEX1501 use the format 2F8.3 requiring three decimal digits for each value.
Note on C36: Some versions of APEX1501 use the format 2F8.3 requiring three decimal digits for each value.

## OPS file
Reading format | Line | # | ID | Definition | APEX1501 | ArcAPEX | APEX1905 | NOTES
| 1 | 1 |  | Management description | ● | ● | ●
20I4 | 2 | 1 | LUN | LAND USE NUMBER FROM NRCS LAND USE-HYDROLOGIC SOIL GROUP TABLE | ● | ● | ●
|  | 3 | IAUI | AUTO IRRIGATION | ● | ● | ●
|  | 4 | IAUF | AUTO N FERT | ● | ● | ●
|  | 5 | IAMF | AUTO MANURE FROM GRAZING ANIMALS | ● | ● | ●
|  | 6 | ISPF | AUTO MANURE APPLICATION FROM FEEDYARD STOCKPILE | ● | ● | ●
|  | 7 | ILQF | AUTO LIQUID MANURE APPLICATION FROM LAGOONS | ● | ● | ●
|  | 8 | IAUL | AUTO LIME APPLICATION | ● | ● | ●
Reads operation schedule, one line for operation
APEX1501: 3I3,4I5,7F8.0 APEX1905: 3I3,5I5,7F8.0 |  | 1 | JX(1) | YEAR OF OPERATION | ● | ● | ●
|  | 2 | JX(2) | MONTH OF OPERATION | ● | ● | ●
|  | 3 | JX(3) | DAY OF OPERATION | ● | ● | ●
|  | 4 | JX(4) | EQUIPMENT ID NO | ● | ● | ●
|  | 5 | JX(5) | TRACTOR ID NO | ● | ● | ●
|  | 6 | JX(6) | CROP ID NO | ● | ● | ●
|  | 7 | JX(7) | XMTU--TIME FROM PLANTING TO MATURITY (Y) (FOR TREE CROPS AT PLANTING ONLY) | ● | ● | ●
LYR--TIME FROM PLANTING TO HARVEST (Y) (HARVEST ONLY)
PESTICIDE ID NO (FOR PESTICIDE APPLICATION ONLY)
FERTILIZER ID NO (FOR FERTILIZER APPLICATION ONLY)
|  | 8 | JX(8) | HERD NUMBER FROM HERDMGZ.DAT |  |  | ●
|  | 9 | OPV1 | POTENTIAL HEAT UNITS FOR PLANTING (0 IF UNKNOWN) | ● | ● | ●
APPLICATION VOLUME (mm) FOR IRRIGATION
FERTILIZER APPLICATION RATE (kg/ha) = 0 FOR VARIABLE RATE
PESTICIDE APPLICATION RATE (kg/ha)
STOCKING RATE FOR GRAZE (ha/hd)
|  | 10 | OPV2 | 2 CONDITION SCS RUNOFF CURVE NUMBER (OPTIONAL) | ● | ● | ●
PEST CONTROL FACTOR FOR PEST APPLICATION (FRACTION OF PESTS CONTROLLED)
|  | 11 | OPV3 | AUTO IRRIGATION TRIGGER (0.0 OR BALNCK DOES NOT CHANGE TRIGGER) | ● | ● | ●
|  | 12 | OPV4 | RUNOFF VOL/VOL IRRIGATION WATER APPLIED | ● | ● | ●
|  | 13 | OPV5 | PLANT POPULATION (PLANTS/M**2 OR PLANTS/ha IF P/m2<1.) (FOR PLANTING ONLY) | ● | ● | ●
FACTOR TO ADJUST AUTO IRRIGATION VOLUME (FIRG*FC)
|  | 14 | OPV6 | MAX ANNUAL N FERTILIZER APPLIED TO A CROP (0. OR BLANK DOES NOT CHANGE FMX; > 0 SETS NEW FMX) (FOR PLANTING ONLY) | ● | ● | ●
|  | 15 | OPV7 | TIME OF OPERATION AS FRACTION OF GROWING SEASON (ENTER EARLIEST POSSIBLE MO & DAY -- JX(2) & JX(3)) | ● | ● | ●

## SOIL file
Reading format | Line | # | ID | Definition | APEX1501 | ArcAPEX | APEX1905 | NOTES
| 1 | 1 |  | Soil description | ● | ● | ●
10F8.0 | 2 | 1 | SALB | SOIL ALBEDO | ● | ● | ●
|  | 2 | HSG | HYDROLOGIC SOIL GROUP | ● | ● | ●
|  | 3 | FFC | FRACTION OF FIELD CAP FOR INITAL WATER STORAGE | ● | ● | ●
|  | 4 | WTMN | MIN DEPTH TO WATER TABLE (m) (BLANK IF UNKNOWN) |  | ● |  | Parameter moved to the subarea file
|  | 5 | WTMX | MAX DEPTH TO WATER TABLE (m) (BLANK IF UNKNOWN) |  | ● |  | Parameter moved to the subarea file
|  | 6 | WTBL | INITIAL WATER TABLE HEIGHT (m) (BLANK IF UNKNOWN) |  | ● |  | Parameter moved to the subarea file
|  | 7 | GWST | GROUNDWATER STORAGE (mm) |  | ● |  | Parameter moved to the subarea file
|  | 8 | GWMX | MAXIMUM GROUNDWATER STORAGE (mm) |  | ● |  | Parameter moved to the subarea file
|  | 9 | RFTT | GROUNDWATER RESIDENCE TIME (d) (BLANK IF UNKNOWN) |  | ● |  | Parameter moved to the subarea file
|  | 10 | RFPK | RETURN FLOW / (RETURN FLOW + DEEP PERCOLATION) |  | ● |  | Parameter moved to the subarea file
10F8.0 | 3 | 1 | TSLA | MAXIMUM NUMBER OF SOIL LAYERS(3-30) | ● | ● | ●
|  | 2 | XIDS | 0. FOR CALCAREOUS SOILS AND NON CALCAREOUS WITHOUT WEATHERING INFORMATION | ● | ● | ●
1. FOR NON CACO3 SLIGHTLY WEATHERED
2. NON CACO3 MODERATELY WEATHERED
3. NON CACO3 HIGHLY WEATHERED
4. INPUT PSP
|  | 3 | RTN1 | NUMBER YEARS OF CULTIVATION AT START OF SIMULATION | ● | ● | ●
|  | 4 | XIDK | 1 FOR KAOLINITIC SOIL GROUP | ● | ● | ●
2 FOR MIXED SOIL GROUP
3 FOR SMECTITIC SOIL GROUP
|  | 5 | ZQT | MINIMUM THICKNESS OF MAXIMUM LAYER(m | ● | ● | ●
|  | 6 | ZF | MINIMUM PROFILE THICKNESS(m) STOPS SIMULATION | ● | ● | ●
|  | 7 | ZTK | MINIMUM LAYER THICKNESS FOR BEGINNING SIMULATION LAYER SPLITTING | ● | ● | ●
|  | 8 | FBM | FRACTION OF ORG C IN BIOMASS POOL | ● | ● | ●
|  | 9 | FHP | FRACTION OF HUMUS IN PASSIVE POOL | ● | ● | ●
|  | 10 | XCC | CODE WRITTEN AUTOMATICALLY BY .SOT (NOT USER INPUT) | ● | ● | ●
One variable per line, one column per soil layer
20F8.0 | 4 |  | Z | DEPTH TO BOTTOM OF LAYERS (m) | ● | ● | ●
20F8.0 | 5 |  | BD | BULK DENSITY (t/m3) | ● | ● | ●
20F8.0 | 6 |  | UW | SOIL WATER CONTENT AT WILTING POINT (1500 KPA)(m/m) | ● | ● | ●
20F8.0 | 7 |  | FC | WATER CONTENT AT FIELD CAPACITY (33KPA)(m/m) | ● | ● | ●
20F8.0 | 8 |  | SAN | % SAND | ● | ● | ●
20F8.0 | 9 |  | SIL | % SILT | ● | ● | ●
20F8.0 | 10 |  | WN | INITIAL ORGANIC N CONC (g/t) | ● | ● | ●
20F8.0 | 11 |  | PH | SOIL PH | ● | ● | ●
20F8.0 | 12 |  | SMB | SUM OF BASES (cmol/kg) | ● | ● | ●
20F8.0 | 13 |  | WOC | ORGANIC CARBON CONC (%) | ● | ● | ●
20F8.0 | 14 |  | CAC | CALCIUM CARBONATE (%) | ● | ● | ●
20F8.0 | 15 |  | CEC | CATION EXCHANGE CAPACITY (cmol/kg) | ● | ● | ●
20F8.0 | 16 |  | ROK | COARSE FRAGMENTS (% VOL) | ● | ● | ●
20F8.0 | 17 |  | CNDS | INITIAL SOL N CONC(g/t) | ● | ● | ●
20F8.0 | 18 |  | SSF | INITIAL SOL P CONC(g/t) | ● | ● | ●
20F8.0 | 19 |  | RSD | CROP RESIDUE(t/ha) | ● | ● | ●
20F8.0 | 20 |  | BDD | BULK DENSITY (OVEN DRY)(t/m3) | ● | ● | ●
20F8.0 | 21 |  | PSP | P SORPTION RATIO | ● | ● | ●
20F8.0 | 22 |  | SATC | SATURATED CONDUCTIVITY (mm/h) | ● | ● | ●
20F8.0 | 23 |  | HCL | LATERAL HYDRAULIC CONDUCTIVITY (mm/h) | ● | ● | ●
20F8.0 | 24 |  | WPO | INITIAL ORGANIC P CONC (g/t) | ● | ● | ●
20F8.0 | 25 |  | DHN | EXCHANGEABLE K CONC (g/t) | ● | ● | ●
20F8.0 | 26 |  | ECND | ELECTRICAL COND (mmho/cm) | ● | ● | ●
20F8.0 | 27 |  | STFR | FRACTION OF STORAGE INTERACTING WITH NO3 LEACHING | ● | ● | ●
20F8.0 | 28 |  | SWST | INITIAL SOIL WATER STORAGE (m/m) | ● | ● | ●
20F8.0 | 29 |  | CPRV | FRACTION INFLOW PARTITIONED TO VERTICLE CRACK OR PIPE FLOW | ● | ● | ●
20F8.0 | 30 |  | CPRH | FRACTION INFLOW PARTITIONED TO HORIZONTAL CRACK OR PIPE FLOW | ● | ● | ●
20F8.0 | 31 |  | WLS | STRUCTURAL LITTER (kg/ha) | ● | ● | ●
20F8.0 | 32 |  | WLM | METABOLIC LITTER (kg/ha) | ● | ● | ●
20F8.0 | 33 |  | WLSL | LIGNIN CONTENT OF STRUCTURAL LITTER (kg/ha) | ● | ● | ●
20F8.0 | 34 |  | WLSC | CARBON CONTENT OF STRUCTURAL LITTER (kg/ha) | ● | ● | ●
20F8.0 | 35 |  | WLMC | C CONTENT OF METABOLIC LITTER (kg/ha) | ● | ● | ●
20F8.0 | 36 |  | WLSLC | C CONTENT OF LIGNIN OF STRUCTURAL LITTER (kg/ha) | ● | ● | ●
20F8.0 | 37 |  | WLSLNC | N CONTENT OF LIGNIN OF STRUCTURAL LITTER (kg/ha) | ● | ● | ●
20F8.0 | 38 |  | WBMC | C CONTENT OF BIOMASS (kg/ha) | ● | ● | ●
20F8.0 | 39 |  | WHSC | C CONTENT OF SLOW HUMUS (kg/ha) | ● | ● | ●
20F8.0 | 40 |  | WHPC | C CONTENT OF PASSIVE HUMUS (kg/ha) | ● | ● | ●
20F8.0 | 41 |  | WLSN | N CONTENT OF STRUCTURAL LITTER (kg/ha) | ● | ● | ●
20F8.0 | 42 |  | WLMN | N CONTENT OF METABOLIC LITTER (kg/ha) | ● | ● | ●
20F8.0 | 43 |  | WBMN | N CONTENT OF BIOMASS (kg/ha) | ● | ● | ●
20F8.0 | 44 |  | WHSN | N CONTENT OF SLOW HUMUS (kg/ha) | ● | ● | ●
20F8.0 | 45 |  | WHPN | N CONTENT OF PASSIVE HUMUS (kg/ha) | ● | ● | ●
20F8.0 | 46 |  | FE26 | IRON CONTENT (%) | ● | ● | ●
20F8.0 | 47 |  | SULF | SULFUR CONTENT (%) | ● | ● | ●
20F8.0 | 48 |  | ASHZ | SOIL HORIZON (A,B,C) | ● | ● | ●
20F8.0 | 49 |  | CGO2 | O2 CONC IN GAS PHASE (g/m3 OF SOIL AIR) | ● | ● | ●
20F8.0 | 50 |  | CGCO2 | CO2 CONC IN GAS PHASE (g/m3 OF SOIL AIR) | ● | ● | ●
20F8.0 | 51 |  | CGN2O | N2O CONC IN GAS PHASE (g/m3 OF SOIL AIR) | ● | ● | ●