## Sheet1
Wide bandwidth PA3AKE type Filters (SHUNT C, SERIES TRAP) 50 ohms
(Note: Inductors in uH, Capacitors in pF. For component references refer to the Minifilter v1.1 Schematics.)
There are 10 filters below. The Mobo v4.3 can only accommodate 8 at one time. So make your selections.
Both toroids and SMT Inductors are included in the kit. So you can choose to build the minifilter with either.
Note that one set of 10 Minifilter pcb's will let you build 10 minifilters.
| Right most on minifilter pcb | [5 empty] | Left most on minifilter pcb | Inductor Turns if using Toroids |  |  |  |  | Inductor values (uH) if using SMT
Band | C1/2 | C5/6 | C7/8 | C11/12 | C13/14 | C17/18 | C19/20 | Core | Al | L1/2 | L3/4 | L5/6 | L1/2 | L3/4 | L5/6
160 | 860 | 1100 | 1800 | 755 | 1800 | 755 | 420 | T37-2 | 4 | 50 | 60 | 56 | 10 | 15 | 12
80 | 390 | 640 | 772 | 578 | 844 | 336 | 220 | T37-2 | 4 | 41 | 45 | 43 | 6.8 | 8.2 | 8.2
60 | 220 | 505 | 680 | 345 | 680 | 390 | Omit | T37-2 | 4 | 31 | 37 | 31 | 3.9 | 5.6 | 3.9
40 | 308 | 390 | 900 | 242 | 820 | 509 | 188 | T37-2 | 4 | 23 | 28 | 22 | 2.2 | 2.7 | 2.2
30 | 220 | 200 | 588 | 230 | 440 | 360 | Omit | T30-6 | 3.6 | 23 | 24 | 19 | 2.2 | 2.2 | 1.5
20 | 100 | 180 | 330 | 159 | 300 | 360 | Omit | T30-6 | 3.6 | 18 | 20 | 15 | 1.2 | 2.2 | 0.82
17 | 136 | 180 | 330 | 108 | 300 | 270 | Omit | T30-6 | 3.6 | 15 | 18 | 14 | 0.82 | 1.2 | 0.68
15 | 75 | 127 | 270 | 75 | 236 | 330 | Omit | T30-6 | 3.6 | 15 | 18 | 13 | 0.82 | 1.2 | 0.56
12 | 122 | 136 | 330 | 56 | 283 | 58 | Omit | T30-6 | 3.6 | 11 | 15 | 14 | 0.56 | 0.82 | 0.68
10 | 65 | 129 | 190 | 70 | 171 | 65 | Omit | T30-6 | 3.6 | 11 | 14 | 13 | 0.47 | 0.68 | 0.56
Note: these component values were derived from Elsie simulations, so they may need to be tweaked.
So far the values for 40/30/20/17/15/10m toroid based, and 160/80/10m inductor based minifilters have been
verified in a Mobo v4.3.3 ALPHA board. The performance of the other filters have not been tested in a Mobo.
The performance of the SMT inductor and the toroid based minifilters will be different. We have found
that the toroid based minifilters have less pass band loss, but the ultimate out of band rejection seems
better with the SMT inductor version.