## Sheet1
Effects of focal reducers on effective focal length/ focal ratio | [7 empty] | Ken Harrison |  | 2010-05-01
[9 empty] | Revision: V2a |  | 2010-07-17
F = focal length of reducer
V= distance from reducer to image plane
U= distance from original focus to reducer |  |  |  | ( negative value)
Ft= focal length of telescope
Formula
1/F = (1/V) + (1/ U)
1/V= 1/F-1/U |  |  | V= 1/(1/F-1/U)
1/U= 1/F-1/V |  |  | U=1/(1/F-1/V)
Magnification ratio, M = (U/F)-1 |  |  | m= V/U
Reducer (x0.63), F = 240mm
Reducer (x0.33), F = 88mm
|  |  | V | U |  | M
Reducer | Telescope |  | Distance | Distance | New FL due |  | Effective | Final
Focal length | Aperture | Focal length | Reducer-Chip | Inside original focus | to inside distance | Magnification | Focal length | f ratio |  |  |  |  | M | Dt
240 | 200 | 2032 | 20 | 21.8182 | 2032 | 0.91667 | 1862.6667 | 9.3133 |  |  |  | 21.8182 | 0.91667 | 21.8182
|  |  | 25 | 27.907 | 2041.8943 | 0.89583 | 1829.197 | 9.146 |  |  |  | 27.907 | 0.89583 | 27.907
|  |  | 30 | 34.2857 | 2052.2597 | 0.875 | 1795.7273 | 8.9786 |  |  |  | 34.2857 | 0.875 | 34.2857
|  |  | 35 | 40.9756 | 2063.1308 | 0.85417 | 1762.2576 | 8.8113 |  |  |  | 40.9756 | 0.85417 | 40.9756
|  |  | 40 | 48 | 2074.5455 | 0.83333 | 1728.7879 | 8.6439 |  |  |  | 48 | 0.83333 | 48
|  | Effective | 45 | 55.3846 | 2086.5455 | 0.8125 | 1695.3182 | 8.4766 |  |  |  | 55.3846 | 0.8125 | 55.3846
|  | range | 50 | 63.1579 | 2099.177 | 0.79167 | 1661.8485 | 8.3092 |  |  |  | 63.1579 | 0.79167 | 63.1579
|  | for | 55 | 71.3514 | 2112.4914 | 0.77083 | 1628.3788 | 8.1419 |  |  |  | 71.3514 | 0.77083 | 71.3514
|  | x0.33 | 60 | 80 | 2126.5455 | 0.75 | 1594.9091 | 7.9745 |  |  |  | 80 | 0.75 | 80
|  |  | 65 | 89.1429 | 2141.4026 | 0.72917 | 1561.4394 | 7.8072 |  |  |  | 89.1429 | 0.72917 | 89.1429
|  |  | 70 | 98.8235 | 2157.1337 | 0.70833 | 1527.9697 | 7.6398 |  |  |  | 98.8235 | 0.70833 | 98.8235
|  |  | 75 | 109.0909 | 2173.8182 | 0.6875 | 1494.5 | 7.4725 |  |  |  | 109.0909 | 0.6875 | 109.0909
|  |  | 80 | 120 | 2191.5455 | 0.66667 | 1461.0303 | 7.3052 |  |  |  | 120 | 0.66667 | 120
|  | Effective | 85 | 131.6129 | 2210.4164 | 0.64583 | 1427.5606 | 7.1378 |  |  |  | 131.6129 | 0.64583 | 131.6129
|  | range | 90 | 144 | 2230.5455 | 0.625 | 1394.0909 | 6.9705 |  |  |  | 144 | 0.625 | 144
|  | for | 95 | 157.2414 | 2252.0627 | 0.60417 | 1360.6212 | 6.8031 |  |  |  | 157.2414 | 0.60417 | 157.2414
|  | x0.63 | 100 | 171.4286 | 2275.1169 | 0.58333 | 1327.1515 | 6.6358 |  |  |  | 171.4286 | 0.58333 | 171.4286
|  |  | 105 | 186.6667 | 2299.8788 | 0.5625 | 1293.6818 | 6.4684 |  |  |  | 186.6667 | 0.5625 | 186.6667
|  |  | 110 | 203.0769 | 2326.5455 | 0.54167 | 1260.2121 | 6.3011 |  |  |  | 203.0769 | 0.54167 | 203.0769
|  |  | 115 | 220.8 | 2355.3455 | 0.52083 | 1226.7424 | 6.1337 |  |  |  | 220.8 | 0.52083 | 220.8
|  |  | 120 | 240 | 2386.5455 | 0.5 | 1193.2727 | 5.9664 |  |  |  | 240 | 0.5 | 240
|  |  | 125 | out of range | out of range | out of range | out of range | out of range |  |  |  | 260.8696 | 0.47917 | 260.8696
Changes in focal length due to change in primary back focus from:
http://www.brayebrookobservatory.org/BrayObsWebSite/BOOKS/EFLMAKCASS.pdf
Linear Formula: | A=B*3.25+C
i.e. | New FL = original FL+( change in inside distance* 3.25)
2010-05-08 |  | Based on Covington's "Digital SLR Photography", page 67
New FL = original FL+( change in inside distance* 1.625)
- this is 50% of the original Lord correction
Note on A26: : Insert here the focal length of the reducer
Note on B26: : Insert here the aperture of the telescope
Note on C26: : Insert here the focal length of the telescope