## Sheet1
Weld Qty Calculations
Formulas :
1) C is calculated by ( tan b x t )
2) the area of a single red triangle is therefore t ( tan b x t ) / 2
3) The total area of the two red regions added together can be calculated
using the formula 2 t ( tan b x t ) / 2 or t ( tanb x t )
4) The width of the weld cap, w, is given by W = 2 ( tan b x t ) + g
5) The area of the excess weld metal is approximated by the formula ( W x h ) / 2
6) The area provided by the root gap by g x t
General Notes : The bevel angles, b, most often used are 10° = (tan 0.176), 15° = (tan 0.268),
22.5° = (tan 0.414) 32.5° = (tan 0.637) and 45° = (tan 1.00).
For Example , if 45° included angle ( b = 22.50 °; then tan 22.5° = 0.414 )
Weld Qty Calculation - Full Penetration Welds
SAMPLE
Top Plate To Tube | Area , W | Area , 2C | Area , gxt | Total Area Of Weld | Density Of | No. of Welds | Length of | No. of | Mass
Sheet, Long Seam |  |  |  |  | Steel |  | Welds | Plates | (Kg)
GTAW
20% Loss