## hex to float
This sheet requires the Analysis Toolpak to be loaded. Select the Tools Menu > Add-Ins... > check Analysis Toolpack
|  | most significant |  |  | Least significant
|  | high word |  | low word |  | INSTRUCTIONS
2 words | decimal | 17269 |  | 31688 |  | < Enter these 2 words as decimal numbers
| hex | 4375 |  | 7BC8 |  | < or enter these 2 words in hex
|  | high byte |  |  | low byte
4 bytes | decimal | 67 | 117 | 123 | 200 | < or enter these 4 bytes as decimal numbers
| hex | 43 | 75 | 7B | C8 | < or enter these 4 bytes in hex
32 bits | binary | 01000011 | 01110101 | 01111011 | 11001000 | < or enter these 4 bytes as 8 bit binary strings
[6 empty] | alternate method of calculating the mantissa |  |  | if No Exponent bits
for numbers near zero
positive numbers less than 1E-38 (numbers starting with less than 00 7F)
| first bit | 0 |  |  |  |  | each row is half of that above |  | negative numbers greater than -1E-38 (numbers starting with less than 10 7F)
| invert | 1 | SIGN |  |  |  | 1 | 1 | 1
[5 empty] | final 23 bits | 1 | 0.5 | 0.5 | 0.5
| next 8 bits | 10000110 |  |  |  | 1 | 0.25 | 0.25 | 0.25
| decimal | 134 |  |  |  | 1 | 0.125 | 0.125 | 0
| subtract 127 | 7 | EXPONENT |  |  | 0 | 0.0625 | 0 | 0.0625
[6 empty] | 1 | 0.03125 | 0.03125 | 0
| final 23 bits | 11101010111101111001000 |  |  |  | 0 | 0.015625 | 0 | 0.015625
|  |  | if no exponent bits |  |  | 1 | 0.0078125 | 0.0078125 | 0
| decimal | 7699400 | 7699400 |  |  | 0 | 0.0039062 | 0 | 0.0039062
| 80 00 00 hex | 8388608 | 4194304 | 40 00 00 hex |  | 1 | 0.0019531 | 0.0019531 | 0.0019531
| divide above and add 1 | 1.9178 | 1.8357 | divide above |  | 1 | 0.00097656 | 0.00097656 | 0.00097656
|  | 1.9178 | MANTISSA ( SIGNIFICAND ) |  |  | 1 | 0.00048828 | 0.00048828 | 0.00048828
[6 empty] | 1 | 0.00024414 | 0.00024414 | 0
| FLOAT = SIGN x MANTISSA x ( 2 ^ EXPONENT ) |  |  |  |  | 0 | 0.00012207 | 0 | 0.00012207
[6 empty] | 1 | 6.1035e-05 | 6.1035e-05 | 6.1035e-05
| FLOAT | 245.4835 |  |  |  | 1 | 3.0518e-05 | 3.0518e-05 | 3.0518e-05
| to 2 decimal places | 245.4835 |  |  |  | 1 | 1.5259e-05 | 1.5259e-05 | 1.5259e-05
Courtesy of | [5 empty] | 1 | 7.6294e-06 | 7.6294e-06 | 0
[6 empty] | 0 | 3.8147e-06 | 0 | 0
[6 empty] | 0 | 1.9073e-06 | 0 | 1.9073e-06
[6 empty] | 1 | 9.5367e-07 | 9.5367e-07 | 0
[6 empty] | 0 | 4.7684e-07 | 0 | 0
[6 empty] | 0 | 2.3842e-07 | 0 | 0
www.simplymodbus.ca | [5 empty] | 0 | 1.1921e-07 | 0
Rev04 - Dec18, 2015 | [6 empty] | total | 1.9178 | 1.8357
[7 empty] | total | 1.9178 | MANTISSA ( SIGNIFICAND )

## float to hex
This sheet requires the Analysis Toolpak to be loaded. Select the Tools Menu > Add-Ins... > check Analysis Toolpack
| FLOAT | 3.1416 | < Enter floating point number |  |  | Courtesy of
FLOAT = SIGN x MANTISSA x ( 2 ^ EXPONENT )
|  | 1 | SIGN
| 1st bit | 0
www.simplymodbus.ca
|  | 1 | EXPONENT |  |  | Rev04 - Dec18, 2015
| add 127 | 128
| next 8 bits | 10000000
|  | 1.5708 | MANTISSA ( SIGNIFICAND )
or if no exponent bits
| subtract 1 | 0.5708 |  | 1.5708 | mantissa
| 80 00 00 hex | 8388608 |  | 4194304 | 40 00 00 hex
| multiply | 4788187 |  | 6588397 | multiply
4788187
| div by 256 | 18703.8555
| integer | 18703
| remainder | 219
| div by 256 | 73.0586
| integer | 73
| remainder | 15
| final 23 bits |  | 10010010000111111011011
1001001
32 bits | binary | 01000000 | 01001001 | 00001111 | 11011011
4 bytes | hex | 40 | 49 | 0F | DB
| decimal | 64 | 73 | 15 | 219
|  | byte1 | byte2 | byte3 | byte4
|  | high byte |  |  | low byte
2 words | hex | 4049 |  | 0FDB
| decimal | 16457 |  | 4059
|  | high word |  | low word
|  | most significant |  |  | Least significant
|  |  | alternate method of calculating the | final 23 bits
if no exponent bits
for numbers near zero
|  | subtract if result>0 | 1.5708 | "1" if result>0 | 1.5708
|  | 1 | 0.5708 |  | 0.5708 | 1
|  | 0.5 | 0.070796 | 1 | 0.070796 | 1
|  | 0.25 | 0.070796 | 0 | 0.070796 | 0
|  | 0.125 | 0.070796 | 0 | 0.070796 | 0
|  | 0.0625 | 0.0082963 | 1 | 0.0082963 | 1
|  | 0.03125 | 0.0082963 | 0 | 0.0082963 | 0
|  | 0.015625 | 0.0082963 | 0 | 0.0082963 | 0
|  | 0.0078125 | 0.00048383 | 1 | 0.00048383 | 1
|  | 0.0039062 | 0.00048383 | 0 | 0.00048383 | 0
|  | 0.0019531 | 0.00048383 | 0 | 0.00048383 | 0
|  | 0.00097656 | 0.00048383 | 0 | 0.00048383 | 0
|  | 0.00048828 | 0.00048383 | 0 | 0.00048383 | 0
|  | 0.00024414 | 0.00023969 | 1 | 0.00023969 | 1
|  | 0.00012207 | 0.00011762 | 1 | 0.00011762 | 1
|  | 6.1035e-05 | 5.6581e-05 | 1 | 5.6581e-05 | 1
|  | 3.0518e-05 | 2.6063e-05 | 1 | 2.6063e-05 | 1
|  | 1.5259e-05 | 1.0804e-05 | 1 | 1.0804e-05 | 1
|  | 7.6294e-06 | 3.1749e-06 | 1 | 3.1749e-06 | 1
|  | 3.8147e-06 | 3.1749e-06 | 0 | 3.1749e-06 | 0
|  | 1.9073e-06 | 1.2676e-06 | 1 | 1.2676e-06 | 1
|  | 9.5367e-07 | 3.1392e-07 | 1 | 3.1392e-07 | 1
|  | 4.7684e-07 | 3.1392e-07 | 0 | 3.1392e-07 | 0
|  | 2.3842e-07 | 7.5498e-08 | 1 | 7.5498e-08 | 1
|  | 1.1921e-07 | 7.5498e-08 | 0 |  | 0
|  | 5.9605e-08 | 1.5893e-08 | 1 | round up the previous bit if this bit is 1