## Z80 V4 BOM
Color Codes | Omit if serial ports are not needed
Omit if USB not needed
Do not substitute logic family
Parts can be moved from v3 to v4 board
v4 H8-Z80-64K/DUART/CLOCK-CNTL/RTC/ORG0 Bill of Materials
Component # | Value | v4 Qty | Cost | Extended | Socket | Jameco | Mouser | Amazon | Pololu | eBay | Tayda | Notes
Bypass Caps (one per IC) | 0.1 uF | 39 | 0.25 | 9.75 |  | 332672 | 594-K104K15X7RF53K2 |  |  |  |  | Buy from Mouser - 100-pcs for $5.50
C2, C14, C17, C20, C21, C46 | 2.2 uF (Tantalum) | 6 | 0.59 | 3.54 |  | 33736 | [5 empty] | Capacitor Tantalum 2.2 uF 35 Volt 10%
C3, C4, C5, C6 | 2.2 uf (Tantalum) | 4 | 0.59 | 2.36 |  | 33736
C10 | 1 uF (Tantalum) | 1 | 0.49 | 0.49 |  | 33662 | [5 empty] | 1 uF 35 Volt Tantalum Capacitor
C1, C13 | 33 uF (Tantalum) | 2 | 1.95 | 3.9 |  | 33785 | [5 empty] | 33uF 25 VOLT TANTALUM CAPACITOR
C7, C11, C12 | 22 pF | 3 | 0.29 | 0.87 |  | 332541 | [5 empty] | Capacitor NPO Monolithic Ceramic 22pF 100V ±5% (Bulk in units of 10)
D2, D6, D7, D8, D9, D10 | 1N4149 | 6 | 0.1 | 0.6 |  |  | 1N4149 |  |  |  |  | Can also use 1N4148 instead from Jameco.
D1 | 5mm green LED (Power LED) | 1 | 0.15 | 0.15 |  | 34761 | [5 empty] | Substitute for color or size as desired (bulk in units of 10)
D3 | 5mm Blue LED (HALT LED) | 1 | 0.39 | 0.39 |  | Super Bright Blue LED 5mm Water Clear 12000mcd | [5 empty] | HALT LED
D4, D5 | 1N5819 | 2 | 0.35 | 0.7 |  | 177965 | [5 empty] | Bulk (in units of 10)
Q1, Q2, Q3 | 2N3904 | 3 | 0.15 | 0.45 |  | 38359 | 610-2N3904 |  |  |  |  | Transistor 2N3904 NPN General Purpose (Bulk in units of 10)
R503 | 100 | 1 | 0.06 | 0.6 |  | 690620 | [5 empty] | Bulk (in units of 10)
R29 | 33 | 1 | 0.06 | 0.6 |  | 690507
R1, R3, R9 | 330 | 3 | 0.06 | 0.6 |  | 690742 | [5 empty] | Bulk (in units of 10)
R10, R23 | 3.3K | 2 | 0.06 | 0.6 |  | 690988 | [5 empty] | Bulk (in units of 10)
R2 | 100 OHM 1 WATT | 1 | 0.14 | 1.4 |  | 2237159 | [5 empty] | Bulk (in units of 10)
R13, R14, R15, R20, R24, R26, R27, R28, R501, R502, R504 | 1K | 11 | 0.06 | 1.2 |  | 690865 | [5 empty] | Bulk (in units of 10)
R6, R7, R8, R12, R18, R19 | 2.2K | 6 | 0.06 | 0.6 |  | 690945 | [5 empty] | Bulk (in units of 10)
R4, R5, R11, R16, R17, R22, R25 | 10K | 7 | 0.06 | 0.6 |  | 691104 | [5 empty] | Bulk (in units of 10)
R21 | 100K | 1 | 0.06 | 0.6 |  | 691340 | [5 empty] | Bulk (in units of 10)
RP1, RP3, RP100, RP101, RP103 | 1K BUSSED 9 PIN | 5 | 0.47 | 2.35 |  |  | 858-L091S102LF
SW1 | 8 Pos DIP SW | 1 | 0.69 | 0.69 |  | 139012 | 1825190-7 |  |  |  |  | DIP Switch,SPST On Off, 8-POS Slide Flush PC Pins 2.54mm Through Hole
U1 | Z84C0020PEG 20 MHZ Z80 | 1 | 11.27 | 11.27 | DIP40 |  | 692-Z84C0020PEG
U2 | AS6C1008-55TIN | 1 | 2.33 | 2.33 | DIP32 |  | AS6C1008-55PCN
U6, U10, U13, U17 | 74HCT540 | 4 | 0.61 | 2.44 | DIP20 |  | SN74HCT540N |  |  |  |  | Can use 74LS or 74F parts
U19, U9 | 74HCT00/74LS00 | 2 | 0.55 | 1.1 | DIP14 | 44871 | SN74HCT00N |  |  |  |  | Can use 74LS or 74F parts
U111, U609, U20 | 74HCT04 | 3 | 0.49 | 1.47 | DIP14 | 44898 | SN74HCT04N |  |  |  |  | Can use 74LS or 74F parts
U8 | 74HCT10/74LS10 | 1 | 0.58 | 0.58 | DIP14 | 46404 | CD74HC10E |  |  |  |  | Can use 74LS or 74F parts
U101 | 74HCT11 | 1 | 0.51 | 0.51 | DIP14 | 46439 | 595-CD74HCT11E |  |  |  |  | Can use 74LS or 74F parts
U22 | 74HCT30/74LS30 | 1 | 0.41 | 0.41 | DIP14 | 47458 | CD74HCT30E |  |  |  |  | Can use 74LS or 74F parts
U12, U14, U21, U109 | 74HCT32/74LS32 | 4 | 0.59 | 2.36 | DIP14 | 47466 | SN74HCT32N |  |  |  |  | Can use 74LS or 74F parts
U18, U112, U117 | 74HCT74/74F74 | 3 | 0.45 | 1.35 | DIP14 | 45137 | SN74HCT74N |  |  |  |  | Use only 74HCT74 or 74F74 parts.
U15 | 74HCT640 | 1 | 3.43 | 3.43 | DIP20 |  | 595-CD74HCT640E |  |  |  |  | Can use 74LS or 74F parts
U16 | 74LS148 | 1 | 1.59 | 1.59 | DIP16 | 46682 | 595-SN74LS148N |  |  |  |  | Can use 74LS or 74F parts
U105 | 74F153 | 1 | 0.65 | 0.65 | DIP16 |  | SN74F153N |  |  |  |  | Can use 74LS or 74F parts
U106 | 74F161/74LS161 | 1 | 0.7 | 0.7 | DIP16 | 46818 | SN74F161AN |  |  |  |  | Can use 74LS or 74F parts
U108 | 74HCT273/74LS273 | 1 | 0.79 | 0.79 | DIP20 | 47386 | SN74HCT273N |  |  |  |  | Can use 74LS or 74F parts
U104 | 74HCT541/74LS541 | 1 | 0.95 | 0.95 | DIP20 | 47870 | SN74HCT541N |  |  |  |  | Can use 74LS or 74F parts
U118 | 74HCT4040 | 1 | 0.65 | 0.65 | DIP16 | 2288151 | CD74HCT4040E |  |  |  |  | High Speed CMOS Logic 12-Stage Binary Counter 1 Element 12 Bit Negative Edge 16-PDIP
U103 | RTC 72421 | 1 | 6.99 | 6.99 | DIP18 |  | 732-RTC-72421BR
U100 | AT28C256-15PU | 1 | 10.26 | 10.26 | DIP40 |  | 556-AT28C256-15PU |  |  |  |  | PAM37/MMS ROM
U107 | NC-61 (PAL) | 2 |  | 0 | DIP20 | 2290551 | ATF16V8B-15PU |  |  |  |  | Program from .jed files on KOYADO.COM
U3 | TL7705 | 1 | 0.79 | 0.79 | DIP8 |  | 595-TL7705ACPE4
U605, U607 | 75189 | 2 | 0.49 | 0.98 | DIP14 | 23181 | [5 empty] | LM1489N Line Receiver 4 Receiver 14-Pin Plastic Dip Tube (being discontinued by Jameco)
U606, U608 | 75188 | 2 | 0.49 | 0.98 | DIP14 | 23157 | [5 empty] | LM1488N Line Transmitter 4 Transceiver 14-Pin Plastic Dip Tube (being discontinued by Jameco)
U116 | 16.384 MHZ CLOCK OSC | 1 | 1.29 | 1.29 | DIP14 |  |  | 16.384MHz Full Can |  |  | A-725 | 16.384 MHz These are getting hard to find - search eBay or Amazon for possible sources
U110 | 10.000 MHZ CLOCK OSC | 1 | 1.75 | 1.75 | DIP8 | 102779 | [5 empty] | 10MHz Half Can Oscillator TTL 30mA 6ns
U113 | 1.8432 MHz | 0 | 2.49 | 0 | DIP14 | 27879 | [5 empty] | Replaced by 3.6864MHz Oscillator at U4
U4 | 3.6864MHZ | 1 | 2.45 | 2.45 | DIP14 | 2299055
U25 | 78L12 | 1 | 0.35 | 0.35 |  | 51203
U26 | 79L12 | 1 | 0.39 | 0.39 |  | 51431
U24, U27 | LM7805/POLULU | 2 | 0.55 | 1.1 |  | 51262 | 926-LM7805CT/NOPB |  | 2836 |  |  | Can substitute Pololu step-up/down regulator S9V11F5
JPx (16 x 2-pin) | 40 pin Header | 1 | 1.19 | 1.19 |  | 160882 | [5 empty] | Use for various headers; break to correct size
JPx (14 x 3-pin) | 40 pin Header | 2 | 1.19 | 2.38 |  | 160882
BT1 | CR2032 | 1 | 0.89 | 0.89 |  | CR2032 Lithium Battery 3V 225mAh
CR2032 Battery holder |  | 1 | 0.65 | 0.65 |  | PC Mount CR2032 Coin Cell Battery Holder |  | 2032 holder |  |  |  | Rechargeable battery holder
Shorting Block | 2 pin | 20 | 0.15 | 3 |  | 112442 | [5 empty] | Socket Shorting Block Blue Closed 5mm (bulk orders of 10)
P603, P604 | 15 pin right angle connector | 2 | 1.09 | 2.18 |  | 1946041 | [5 empty] | Use 36 position version and cut into two 15 pin headers.
P1, P2 | Bus connector | 2 | 5.35 | 10.7 |  |  | 200-BCS125LSHE |  |  |  |  | Bus connector
Front Panel 2MHz 2-pin Header | 2-pin header | 1 | 0.39 | 0.39 |  | 879588 | [5 empty] | Front Panel 2MHZ CLK Header
2-pin housing connector | 2-pin housing connector | 1 | 0.12 | 0.12 |  | 234798
Female contact | Female contact | 2 | 0.12 | 1.2 |  | 234931
J1 | 4 position friction lock header - USB VDIP1 | 1 | 0.29 | 0.29 |  | 232282
P201 | 5 position friction lock header - H8 Front Panel | 1 | 0.35 | 0.35 |  | 232291 | [5 empty] | Front Panel support.
DUART 20-pin Header | 20 pin Header | 2 | 4.97 | 9.94 |  |  | TS-120-G-A-2 |  |  |  |  | 2.54mm Male 40 Pin Single Row Round Header Strip Gold Plated
| 8 pin IC socket | 2 | 0.45 | 0.9 |  | 51626 | [5 empty] | IC Socket 8-Pin Machine Tooled Low Profile 0.3 Inch Wide
| 14 pin IC socket | 22 | 0.65 | 14.3 |  | 37197 | [5 empty] | Socket IC 14 Pin Machine Tooled Low Profile 0.3 Inch Wide
| 16 pin IC socket | 4 | 0.75 | 3 |  | 37402 | [5 empty] | Socket IC 16 Pin Machine Tooled Low Profile 0.3 Inch Wide
| 18 pin IC socket | 1 | 0.75 | 0.75 |  | 65585 | [5 empty] | 18-Pin Machine Tooled Low Profile IC Socket 0.3 Inch Wide
| 20 pin IC socket | 9 | 0.89 | 8.01 |  | 38623 | [5 empty] | 20-Pin Machine Tooled Low Profile IC Socket 0.3 Inch Wide
U100 | 28 pin IC socket | 1 | 1.39 | 1.39 |  | 40329 | [5 empty] | Socket IC 28 Pin Machine Tooled Low Profile Soldertail 0.6" Width
U100 | 28 pin low profile ZIF IC socket (optional) | 1 | 9.95 | 9.95 |  | 102745 | [5 empty] | Optional ZIF socket for easy experimental ROM swaps
U2 | 32 pin IC socket | 1 | 1.25 | 1.25 |  | 105381 | [5 empty] | 32-Pin Machine Tooled Low Profile IC Socket 0.6 Inch Wide
U114, U1 | 40 pin IC socket | 2 | 1.69 | 3.38 |  | 41136 | [5 empty] | 40-Pin Machine Tooled Low Profile IC Socket 0.6 Inch Wide
TOTAL |  |  |  | 169.16
DUART piggy-back board:
J1 | USB Type "A" Socket | 1 | 0.89 | 0.89 |  | 161024
U561, U602 | 16C550 | 2 | 4.95 | 9.9 | DIP40 | 288809 | [5 empty] | UART 1 Channel 16 BYTE Fifo 3.3 Volt 5 Volt 40-Pin PDIP (limited stock)
U3 | 74HCT125/74LS125 | 1 | 0.79 | 0.79 | DIP14 | 46501
U2 | 74HCT138/74LS138 | 1 | 0.79 | 0.79 | DIP16 | 46607
U1 | 74HCT14/74LS14 | 1 | 0.65 | 0.65 | DIP14 | 46640
C1, C2, C3, C4, C6, C7 | 0.1 uf | 6 | 0.25 | 1.5 |  | 332672
R1, R2 | 330R | 2 | 0.06 | 0.6 |  | 690742
R3, R4 | 10K | 2 | 0.06 | 0.6 |  | 691104
R5, R6, R7 | 1K | 3 | 0.06 | 0.6 |  | 690865
C8, C9 | 47 pf | 2 | 0.15 | 1.5 |  | 15512
D1 | 5mm green LED | 1 | 0.15 | 1.5 |  | 34761
D2 | 1N5819 | 1 | 0.35 | 0.35 |  | 177965
F1 | PTC, 1.1A | 1 | 0.33 | 0.33 |  |  | 530-0ZRR0110FF1A
C5 | 2.2 uf (Tantalum) | 1 | 0.59 | 0.59 |  | 33736
P1 | 1x4 right angle friction lock header | 1 | 0.39 | 0.39 |  | 233453
U4 | VDIP1 | 1 | 26.19 | 26.19 | DIP24 |  | 895-VDIP1
JP1 | 1x2 (cut from 40-pin header) | 1 | 1.19 | 1.19 |  | 160882
U4 | 24-pin IC socket | 1 | 1.29 | 1.29 |  | 39351
U1, U3 | 14-pin IC socket | 2 | 0.75 | 1.5 |  | 37197
U2 | 16-pin IC socket | 1 | 0.75 | 0.75 |  | 37402
U561, U602 | 40-pin IC socket | 2 | 1.69 | 3.38 |  | 41136
J1/P1 | 4-pin keyed connector shell | 2 | 0.19 | 1.9 |  | 234819
J1/P1 | female contact | 8 | 0.12 | 1.2 |  | 234931
4-conductor cable - DUART/USB J1/P1
TOTAL |  |  |  | 58.38