## BOM
Component | Location | ID | Type | Description/Value | Voltage | A / R / Screw | Dia | Height | Length | Digikey PN | Price
H8 | Chassis/Buss | R1 | Resistor | 150 ohm, 2 watt |  |  |  |  | 18mm | PPC5W150CT-ND | 0.78
H8 | Chassis/Buss | R2 | Resistor | 10k ohm, 0.5 watt |  |  |  |  | 10mm | A106016CT-ND | 0.34
H8 | Chassis/Buss | D1 | Diode Asm | 1N3491R 25 amp, 600V or similar (anode stud) | [5 empty] | 25FR60-ND | 6
H8 | Chassis/Buss | D2 | Diode Asm | 1N3491R 25 amp, 600V or similar (anode stud) | [5 empty] | 25FR60-ND | 6
H8 | Chassis/Buss | D3 | Diode | 1N2071 or 1N4005 600 PIV 1A Rectifier | [5 empty] | 1N4005GP-E3/54GICT-ND | 0.36
H8 | Chassis/Buss | D4 | Diode | 1N2071 or 1N4005 600 PIV 1A Rectifier | [5 empty] | 1N4005GP-E3/54GICT-ND | 0.36
H8 | Chassis/Buss | D5 | Diode | 1N2071 or 1N4005 600 PIV 1A Rectifier | [5 empty] | 1N4005GP-E3/54GICT-ND | 0.36
H8 | Chassis/Buss | D6 | Diode | 1N2071 or 1N4005 600 PIV 1A Rectifier | [5 empty] | 1N4005GP-E3/54GICT-ND | 0.36
H8 | Chassis/Buss | C2 | Electrolytic Cap | 77000 uF, 12V WV |  | screw | 62mm |  | 90mm | 399-14325-ND | 20.75
H8 | Chassis/Buss | C3 | Electrolytic Cap | 2200 uf | 25 | axial | 23mm |  | 45mm | 4234PHBK-ND | 5.24
H8 | Chassis/Buss | C4 | Electrolytic Cap | 2200 uf | 25 | axial | 23mm |  | 45mm | 4234PHBK-ND | 5.24
H8 | Cntrl | C102 | Tantalum Cap | 2.2 uf |  | radial |  |  |  | 718-1205-ND | 1.29
H8 | Cntrl | C106 | Tantalum Cap | 2.2 uf |  | radial |  |  |  | 718-1205-ND | 1.29
H8 | Cntrl | C103 | Tantalum Cap | 100 uf |  | axial |  |  | 20mm | 399-11311-ND | 13.36
H8 | Cntrl | IC101 | Regulator | 7805 | [5 empty] | 497-15682-5-ND | 0.59
H8 | Cntrl | IC120 | Regulator | 7805 | [5 empty] | 497-15682-5-ND | 0.59
H8 | Z80 / HA8-6 | U40 | Regulator | 7805 | [5 empty] | 497-15682-5-ND | 0.59
H8 | Z80 / HA8-6 | U41 | Regulator | 7805 | [5 empty] | 497-15682-5-ND | 0.59
H8 | Z80 / HA8-6 | C15 | Electrolytic Cap | 22 uf 16V |  | axial |  |  | 14mm | 4046PHCT-ND | 1.72
H8 | Z80 / HA8-6 | C19 | Electrolytic Cap | 22 uf 16V |  | axial |  |  | 14mm | 4046PHCT-ND | 1.72
H8 | Z80 / HA8-6 | C28 | Electrolytic Cap | 22 uf 16V |  | axial |  |  | 14mm | 4046PHCT-ND | 1.72
H8 | Z80 / HA8-6 | C10 | Tantalum Cap | 2.2 uf |  | axial |  |  | 7-15mm | 150D225X9035B2B-ND | 3.72
H8 | Z80 / HA8-6 | C33 | Tantalum Cap | 2.2 uf |  | axial |  |  | 7-15mm | 150D225X9035B2B-ND | 3.72
H8 | Z80 / HA8-6 | C38 | Tantalum Cap | 2.2 uf |  | axial |  |  | 7-15mm | 150D225X9035B2B-ND | 3.72
H8 | I/O / H8-4 | U3 | Regulator | 7805 | [5 empty] | 497-15682-5-ND | 0.59
H8 | I/O / H8-4 | U1 | Regulator | 78M12 | [5 empty] | 497-13139-ND | 0.6
H8 | I/O / H8-4 | U2 | Regulator | 79M12 | [5 empty] | 497-12411-ND | 0.59
H8 | I/O / H8-4 | C1 | Tantalum Cap | 2.2 uf |  | radial |  |  |  | 718-1205-ND | 1.29
H8 | I/O / H8-4 | C2 | Tantalum Cap | 2.2 uf |  | radial |  |  |  | 718-1205-ND | 1.29
H8 | I/O / H8-4 | C3 | Tantalum Cap | 2.2 uf |  | radial |  |  |  | 718-1205-ND | 1.29
H8 | I/O / H8-4 | C4 | Tantalum Cap | 2.2 uf |  | radial |  |  |  | 718-1205-ND | 1.29
H8 | I/O / H8-4 | C5 | Tantalum Cap | 2.2 uf |  | radial |  |  |  | 718-1205-ND | 1.29
H8 | I/O / H8-4 | C6 | Tantalum Cap | 2.2 uf |  | radial |  |  |  | 718-1205-ND | 1.29
H8 | H17 Disk Cntrl | U29 | Regulator | 7805 | [5 empty] | 497-15682-5-ND | 0.59
H8 | H17 Disk Cntrl | U30 | Regulator | 7805 | [5 empty] | 497-15682-5-ND | 0.59
H8 | H17 Disk Cntrl | C1 | Tantalum Cap | 2.2 uf |  | radial |  |  |  | 718-1205-ND | 1.29
H8 | H17 Disk Cntrl | C2 | Tantalum Cap | 2.2 uf |  | radial |  |  |  | 718-1205-ND | 1.29
H8 | H17 Disk Cntrl | C3 | Tantalum Cap | 2.2 uf |  | radial |  |  |  | 718-1205-ND | 1.29
H8 | H17 Disk Cntrl | C4 | Tantalum Cap | 2.2 uf |  | radial |  |  |  | 718-1205-ND | 1.29
H8 | DG-64k | U1 | Regulator | 7805 | [5 empty] | 497-15682-5-ND | 0.59
H8 | DG-64k | U2 | Regulator | 78M12 | [5 empty] | 497-13139-ND | 0.6
H8 | DG-64k | C3 | Tantalum Cap | 10uf 16V |  | radial |  |  |  | 478-4171-ND | 1.39
H8 | DG-64k | C4 | Tantalum Cap | 10uf 25V |  | radial |  |  |  | 478-4171-ND | 1.39
H8 | DG-64k | C5 | Tantalum Cap | 2.2uf 25V |  | radial |  |  |  | 718-1205-ND | 1.29
H8 | DG-64k | C6 | Tantalum Cap | 2.2uf 25V |  | radial |  |  |  | 718-1205-ND | 1.29
H8 | DG-64k | C7 | Tantalum Cap | 10uf 16V |  | radial |  |  |  | 478-4171-ND | 1.39
H8 | DG-64k | C8 | Tantalum Cap | 10uf 16V |  | radial |  |  |  | 478-4171-ND | 1.39
H17 | Pwr Sup | D101 | Diode | 3A1 or 1N5406 600 PIV 3A Rectifier | [5 empty] | 1N5406-E3/73GICT-ND | 0.5
H17 | Pwr Sup | D102 | Diode | 3A1 or 1N5406 600 PIV 3A Rectifier | [5 empty] | 1N5406-E3/73GICT-ND | 0.5
H17 | Pwr Sup | D103 | Diode | 3A1 or 1N5406 600 PIV 3A Rectifier | [5 empty] | 1N5406-E3/73GICT-ND | 0.5
H17 | Pwr Sup | D104 | Diode | 3A1 or 1N5406 600 PIV 3A Rectifier | [5 empty] | 1N5406-E3/73GICT-ND | 0.5
H17 | Pwr Sup | C101 | Electrolytic Cap | 2200uf 25V |  | axial |  |  | 77mm | 4234PHBK-ND | 5.24
H17 | Pwr Sup | C102 | Tantalum Cap | 4.7uf 25V |  | radial |  |  |  | 478-7382-1-ND | 0.92
H17 | Pwr Sup | C103 | Tantalum Cap | 2.2uf 25V |  | radial |  |  |  | 718-1205-ND | 1.29
H17 | Pwr Sup | C104 | Electrolytic Cap | 100uf 25V |  | axial |  |  | 25mm | 4048PHCT-ND | 2.15
H17 | Pwr Sup | C105 | Electrolytic Cap | 6800uf 16V |  | axial |  |  | 60mm | 4045PHBK-ND | 5.4
H17 | Pwr Sup | C106 | Tantalum Cap | 2.2uf 16V |  | radial |  |  |  | 718-1205-ND | 1.29
H17 | Pwr Sup | C107 | Tantalum Cap | 2.2uf 16V |  | radial |  |  |  | 718-1205-ND | 1.29
H17 | Pwr Sup | U101 | Regulator | 78H12 T0-3 Cannot find T0-3
H17 | Pwr Sup | U102 | Regulator | 78H05 T0-3 Cannot find T0-3
H19A | Pwr Sup | D101 | Diode | 1N4002 or 1N4005 600 PIV 1A Rectifier | [5 empty] | 1N4005GP-E3/54GICT-ND | 0.36
H19A | Pwr Sup | D102 | Diode | 1N4002 or 1N4005 600 PIV 1A Rectifier | [5 empty] | 1N4005GP-E3/54GICT-ND | 0.36
H19A | Pwr Sup | D103 | Diode | 1N4002 or 1N4005 600 PIV 1A Rectifier | [5 empty] | 1N4005GP-E3/54GICT-ND | 0.36
H19A | Pwr Sup | D104 | Diode | 1N4002 or 1N4005 600 PIV 1A Rectifier | [5 empty] | 1N4005GP-E3/54GICT-ND | 0.36
H19A | Pwr Sup | D105 | Diode | 3A1 or 1N5406 600 PIV 3A Rectifier | [5 empty] | 1N5406-E3/73GICT-ND | 0.5
H19A | Pwr Sup | D106 | Diode | 3A1 or 1N5406 600 PIV 3A Rectifier | [5 empty] | 1N5406-E3/73GICT-ND | 0.5
H19A | Pwr Sup | D107 | Diode | 3A1 or 1N5406 600 PIV 3A Rectifier | [5 empty] | 1N5406-E3/73GICT-ND | 0.5
H19A | Pwr Sup | D108 | Diode | 3A1 or 1N5406 600 PIV 3A Rectifier | [5 empty] | 1N5406-E3/73GICT-ND | 0.5
H19A | Pwr Sup | D109 | Diode | 1N2071 or 1N4005 600 PIV 1A Rectifier | [5 empty] | 1N4005GP-E3/54GICT-ND | 0.36
H19A | Pwr Sup | D110 | Diode | 1N2071 or 1N4005 600 PIV 1A Rectifier | [5 empty] | 1N4005GP-E3/54GICT-ND | 0.36
H19A | Pwr Sup | D111 | Diode | 1N2071 or 1N4005 600 PIV 1A Rectifier | [5 empty] | 1N4005GP-E3/54GICT-ND | 0.36
H19A | Pwr Sup | D112 | Diode | 1N2071 or 1N4005 600 PIV 1A Rectifier | [5 empty] | 1N4005GP-E3/54GICT-ND | 0.36
H19A | Chassis | C1 | Electrolytic Cap | 1500uf 100WV |  | radial | 36-40mm |  |  | 338-1468-ND | 5.94
H19A | Pwr Sup | C102 | Electrolytic Cap | 470uf 35V |  | radial | 16mm |  |  | 493-12789-1-ND | 0.65
H19A | Pwr Sup | C103 | Electrolytic Cap | 10000uf 15V |  | radial | 25mm |  |  | 493-1072-ND | 3.51
H19A | Pwr Sup | C104 | Electrolytic Cap | 470uf 35V |  | radial | 16mm |  |  | 493-12789-1-ND | 0.65
H19A | Terminal | U401 | Regulator | 7805 | [5 empty] | 497-15682-5-ND | 0.59
H19A | Terminal | U402 | Regulator | 7805 | [5 empty] | 497-15682-5-ND | 0.59
H19A | Terminal | U405 | Regulator | 7905.2 | [5 empty] | MC7905.2CTGOS-ND | 1.02
H19A | Terminal | U403 | Regulator | 78M12 | [5 empty] | 497-13139-ND | 0.6
H19A | Terminal | U404 | Regulator | 79M12 | [5 empty] | 497-12411-ND | 0.59
H19A | Terminal | None | Tantalum Cap | 2.2uf 25V Input to U401 |  | axial |  |  | 7-15mm | 399-T322C225M035AT-ND | 2.19
H19A | Terminal | None | Tantalum Cap | 1.0uf 25V Ouput to U401 |  | axial |  |  | 8mm | 399-4599-ND | 1.79
H19A | Terminal | None | Tantalum Cap | 2.2uf 25V Input to U402 |  | axial |  |  | 7-15mm | 399-T322C225M035AT-ND | 2.19
H19A | Terminal | None | Tantalum Cap | 1.0uf 25V Ouput to U402 |  | axial |  |  | 8mm | 399-4599-ND | 1.79
H19A | Terminal | None | Tantalum Cap | 4.7uf 25V Input to U403 |  | radial |  |  |  | 478-7382-1-ND | 0.92
H19A | Terminal | None | Tantalum Cap | 1.0uf 25V Ouput to U403 |  | axial |  |  | 8mm | 399-4599-ND | 1.79
H19A | Terminal | None | Tantalum Cap | 4.7uf 25V Input to U404 |  | radial |  |  |  | 478-7382-1-ND | 0.92
H19A | Terminal | None | Tantalum Cap | 2.2uf 25V Input to U405 |  | axial |  |  | 7-15mm | 399-T322C225M035AT-ND | 2.19
H19A | Terminal | None | Tantalum Cap | 1.0uf 25V Ouput to U405 |  | axial |  |  | 8mm | 399-4599-ND | 1.79
H19A | Terminal | None | Tantalum Cap | 47uf Near U447 |  | radial |  |  |  | 478-4180-ND | 0.98
H19A | Terminal | None | Tantalum Cap | 1.0uf 25V Near U441 |  | axial |  |  | 8mm | 399-4599-ND | 1.79
H19A | Terminal | None | Tantalum Cap | 1.0uf 25V Near U431 |  | axial |  |  | 8mm | 399-4599-ND | 1.79
H19A | Terminal | None | Tantalum Cap | 10uf Near U431 |  | radial |  |  |  | 478-4171-ND | 1.39
H19A | Terminal | None | Tantalum Cap | 47uf Near U437 |  | radial |  |  |  | 478-4180-ND | 0.98
H19A | Video | C231 | Electrolytic Cap | 1.5uf ?V axial not available |  | axial |  |  | 15mm | 493-16910-ND | 0.49
H19A | Video | C202 | Electrolytic Cap | 10uf 80V |  | axial |  |  | 15mm | 4087PHCT-ND | 1.81
H19A | Video | C215 | Electrolytic Cap | 10uf 80V |  | axial |  |  | 15mm | 4087PHCT-ND | 1.81
H19A | Video | C241 | Electrolytic Cap | 10uf 80V |  | axial |  |  | 15mm | 4087PHCT-ND | 1.82
H19A | Video | C239 | Electrolytic Cap | 22uf 35V |  | radial |  |  | 10mm | 493-13257-1-ND | 0.79
H19A | Video | C226 | Electrolytic Cap | 22uf 100V |  | radial |  |  | 10mm | 493-13257-1-ND | 0.79
H19A | Video | C228 | Electrolytic Cap | 22uf 100V |  | radial |  |  | 10mm | 493-13257-1-ND | 0.79
H19A | Video | C209 | Electrolytic Cap | 47uf 35V |  | radial |  |  | 10mm | 493-11176-ND | 1.16
H19A | Video | C242 | Electrolytic Cap | 47uf 200V |  | radial |  |  | 17mm | 493-14734-ND | 1.19
H19A | Video | C217 | Electrolytic Cap | 330uf 63V |  | radial |  |  | 17mm | 493-11312-ND | 3.1
H19A | Video | C204 | Tantalum Cap | 10uf |  | radial |  |  |  | 478-4171-ND | 1.39
H19A | Video | C205 | Tantalum Cap | 10uf |  | radial |  |  |  | 478-4171-ND | 1.39
H19A | Video | C227 | Tantalum Cap | 10uf |  | radial |  |  |  | 478-4171-ND | 1.39
H19A | Video | C213 | Tantalum Cap | 4.7uf 25V |  | radial |  |  |  | 478-7382-1-ND | 0.92

## H17_Gotek Info
H8D Utility - made disk images using this user group software. See instructions.
USB Gotek Drive - able to read disk images. See instructions that include H17 interface / cable information.