## Wind power calculation
[10 empty] | rho_air | 1.225
Wind speed m/s | probability | power | Energy per year |  | pumped water (L/h) |  | Water per year (m^3) |  |  | diameter | 2.4
0 | 0% | 0 | 0 | 0 | 0 | 0 | 0 |  |  | lambda | 2
1 | 7.686% | 0.6373 | 0.42911 | 0 | 0 | 1.1408 | 0.76814 |  |  | k | 5
2 | 13.63% | 5.0984 | 6.0894 | 0 | 0 | 9.1266 | 10.9005 |  |  | eta | 0.23
3 | 16.74% | 17.2072 | 25.2394 | 0 | 0 | 30.8022 | 45.1805 |  |  | annual_hours | 8760 | h/year
4 | 16.87% | 40.7874 | 60.2881 | 0 | 0 | 73.0126 | 107.9203
5 | 14.72% | 79.6629 | 102.6895 | 0 | 0 | 142.6026 | 183.8219 |  |  | cumulated power per year | 908.8912 | kw/year
6 | 11.37% | 137.6576 | 137.1391 | 0 | 0 | 246.4174 | 245.4893
7 | 7.888% | 218.5951 | 151.0481 | 0 | 0 | 391.3017 | 270.3875
8 | 4.948% | 326.2994 | 141.4186 | 0 | 0 | 584.1004 | 253.1499
9 | 2.82% | 464.5942 | 114.7615 | 0 | 0 | 831.6586 | 205.4318
10 | 1.465% | 637.3035 | 81.8017 | 1 | 1080 | 1140.8212 | 146.4312
11 | 0.6958% | 848.2509 | 51.7042 | 1 | 1080 | 1518.433 | 92.5544
12 | 0.3025% | 848.2509 | 22.4783 | 1 | 1080 | 1518.433 | 40.2378
13 | 0.1206% | 848.2509 | 8.9584 | 1 | 1080 | 1518.433 | 16.0362
14 | 0.04409% | 848.2509 | 3.2763 | 1 | 1080 | 1518.433 | 5.8647
15 | 0.01481% | 848.2509 | 1.1004 | 1 | 1080 | 1518.433 | 1.9698
16 | 0.004571% | 848.2509 | 0.33967 | 1 | 1080 | 1518.433 | 0.60804
17 | 0.001297% | 848.2509 | 0.09641 | 1 | 1080 | 1518.433 | 0.17258
18 | 0.0003388% | 848.2509 | 0.025173 | 1 | 1080 | 1518.433 | 0.045062
19 | 8.14e-05% | 848.2509 | 0.0060487 | 1 | 1080 | 1518.433 | 0.010828
20 | 1.801e-05% | 848.2509 | 0.0013379 | 1 | 1080 | 1518.433 | 0.002395
21 | 3.667e-06% | 848.2509 | 0.00027251 | 1 | 1080 | 1518.433 | 0.00048781
22 | 6.88e-07% | 848.2509 | 5.1121e-05 | 1 | 1080 | 1518.433 | 9.1511e-05
23 | 1.189e-07% | 848.2509 | 8.8344e-06 | 1 | 1080 | 1518.433 | 1.5814e-05
24 | 1.893e-08% | 848.2509 | 1.4066e-06 | 1 | 1080 | 1518.433 | 2.518e-06 |  |  | Pumping parameters
25 | 2.778e-09% | 848.2509 | 2.0639e-07 | 1 | 1080 | 1518.433 | 3.6946e-07 |  |  | Motor efficiency | 0.9 |  | 0.2538
26 | 3.756e-10% | 848.2509 | 2.7911e-08 | 1 | 1080 | 1518.433 | 4.9962e-08 |  |  | Transmission efficiency | 0.6
27 | 4.682e-11% | 848.2509 | 3.479e-09 | 1 | 1080 | 1518.433 | 6.2277e-09 |  |  | Pump efficiency | 0.47
28 | 5.38e-12% | 848.2509 | 3.9976e-10 | 1 | 1080 | 1518.433 | 7.156e-10 |  |  | Dynamic water head | 50 | m
29 | 5.699e-13% | 848.2509 | 4.235e-11 | 1 | 1080 | 1518.433 | 7.5809e-11 |  |  | Elevation difference | 0 | m
30 | 5.567e-14% | 848.2509 | 4.1366e-12 | 1 | 1080 | 1518.433 | 7.4047e-12 |  |  | Horizontal tubing | 0 | m | It uses the rough approximation that 60m of tubing egals to 1bar of pressure drop
[10 empty] | Rated pressure for irrigation system | 0.2 | bar
[10 empty] | Minimal pressure rating | 5.1261 | bar
[10 empty] | Total head | 52.03 | mCE
[10 empty] | Rated flow for irrigation system | 0.3 |  | 0.0003 | m^3/s
[10 empty] | Steady state mechanical power | 153.1243 | W
[10 empty] | Steady state electrical power | 603.3266 | W
[10 empty] | Estimated startup power | 3076.9656 | W
[10 empty] | Cumulated water per year | 1626.9836 | m^3
[10 empty] | Cumulated water per day | 4.4575 | m^3
M^3/day
|  | 3 m/s | 4 m/s | 5 m/s | 6 m/s | 7 m/s | 8 m/s | 9 m/s | 10 m/s
| 5 | 22.3 | 53 | 101 | 164 | 234 | 303 | 365 | 421
| 10 | 13 | 30.8 | 59 | 96 | 136.6 | 177 | 213.8 | 246.6
| 20 | 7.1 | 16.8 | 32.2 | 52.4 | 74.7 | 96 | 117 | 134.6
| 30 | 4.9 | 11.6 | 22.2 | 36 | 51.3 | 66 | 80.3 | 92.6
| 40 | 3.7 | 8.8 | 16.9 | 27.4 | 39.1 | 50 | 61.2 | 70.5
| 60 | 2.5 | 5.9 | 11.4 | 18.6 | 26.5 | 34 | 41.5 | 47.8
| 80 | 1.9 | 4.5 | 8.6 | 14 | 20 | 26 | 31.4 | 36.16
| 100 | 1.5 | 3.6 | 7 | 11.3 | 16.1 | 21 | 25.2 | 29
| 120 | 1.3 | 3 | 5.8 | 9.4 | 13.5 | 17.5 | 21 | 24.3
| 200 | 0.7 | 1.8 | 3.5 | 5.7 | 8.1 | 10.5 | 12.7 | 14.68