## RF_TestSetup
Test Setup Communication Link Budget
1. TX Radio: Yaesu FT-1900R
FT-1900 RX Sensitivity |  | -107.699 | (12dB SINAD): Better than 0.2uV
TX Power @5000mW (dBm) | PTX | 36.9897 | 55W, 25W, 10W, 5W. Gain (dBm): 47, 44, 40, 37
2. TX/RX Antenna: CSB-750A
TX/RX Gain (dBi) | GTX | 3.6 | +3.6 dBi. Can we test this?
3. TX/RX Losses: Connectors/Cables
Antenna Mount Coax (dB) |  | -0.793 | -6.1 dB/100ft * 13ft
Antenna Mount Connectors (dB) |  | -1 | 2 UHF
LMR-400 Coax (dB) |  | -0.225 | -1.5 dB/100ft * 10ft
UHF Connector (dB) |  | -1 | -0.5 dB per connector. For radio to duplexer cable
UHF Adapter (dB) |  |  | -0.5 dB per adapter
Duplexer (dB) |  | -15 | 40 connectors/adapters. 20 on TX side, assume ~ 5dB insertion loss?
DL-30N Dummy Load
| LTX | -18.018 | This turns into LRX for using the repeater as the receiver
4. Free Space Loss (dB)
| 32 |  | distance in kilometers to the GSL from WSU
| LFS | -105.7804 | @ 145 MHz
5. Miscellaneous Loss (dB) | LM | -1 | ?
6. TX/RX Antenna: Diamond SRH77CA
TX/RX Gain (dBi) | GRX | 0 | Assume 0 dBi. UR claims 2.5 dBi on 440MHz
7. TX/RX Radio Losses: VX-8R
VX-8R TX Power @5000mW (dBm) |  | 36.9897 | 1.7 Amps (Hi TX, 144 MHz)
VX-8R RX Sensitivity |  | -107.7959 | 0.16 µV for 12dB SINAD (144-148MHz, N-FM)
TX/RX Losses (dB) | LRX | 0
8. Received Power (dBm) | PRX | -84.2087 | Minimum RX sensitivity of either radio. PRX < PSensitivity for two way communications.

## Link_TX
Communication Link Budget
1. TX Power (dBm)
FT-1900 RX Sensitivity |  | -107.699 | (12dB SINAD): Better than 0.2uV
Yaesu FT-1900R TX Power @25000mW | PTX | 43.9794 | 55W, 25W, 10W, 5W. Gain (dBm): 47, 44, 40, 37
2. TX Antenna (dBi)
ARX-2B Ringo Ranger II Gain | GTX | 7
3. TX Losses (dB)
Antenna Mount PL-259 |  | -0.2 | 1 UHF Male connector at the end of the antenna
Radio UHF bulkhead |  | -0.2 | 1 UHF femail connector at radio
Polyphaser IS-50UX-C1 x2 |  | -0.2 | at maximum insertion loss of 0.1 dB
PL-259 x10 |  | -4.4 | total male uhf connectors
2 PL-259 1 SO-239 T |  | -7 | Regular UHF T, assume 1dB loss
3 SO-239 T |  | -1 | All female UHF T, assume 1dB loss
LMR-400 Coax |  | -0.75 | -1.5 dB/100ft *50ft total coax used
Wacom WP-637 Duplexers
SO-239 Bulkhead |  | -0.4 | Two UHF female connectors, one on each cavity
Insertion loss at -6MHz |  | -0.26667 | -0.8 dB insterion loss for all 6 cavities
| LTX | -14.4167 | This turns into LRX for using the repeater as the receiver
4. Free Space Loss (dB) |  | 32 | Distance in kilometers to the GSL from WSU
| LFS | -105.7804 | @ 145 MHz
5. Miscellaneous Loss (dB) | LM | -12 | Actual duplexer insertion loss for the transmitter
6. TX/RX Antenna (dBi) | GRX | 0 | Assume 0 dBi gain for a good HT antenna
7. RX Radio Losses (dB)
HT TX Power @5000mW (dBm) |  | 36.9897 | Hand tranciever, 1.7 Amps at Hi power (5W) TX, 144 MHz.
HT RX Sensitivity | PS | -107.7959 | 0.16 µV for 12dB SINAD (144-148MHz, N-FM)
TX/RX Losses (dB) | LRX | 0
8. Received Power (dBm) | PRX | -81.2176 | Minimum RX sensitivity. PRX > PS for RXr to hear TXr.

## Link_RX
Complete Installed Setup Communication Link Budget
1. TX Power (dBm)
FT-1900 RX Sensitivity |  | -107.699 | (12dB SINAD): Better than 0.2uV
Yaesu FT-1900R TX Power @25000mW | PTX | 43.9794 | 55W, 25W, 10W, 5W. Gain (dBm): 47, 44, 40, 37
| PRX | -73.2073
2. RX Antenna (dBi)
ARX-2B Ringo Ranger II Gain | GTX | 7
3. RX Losses per radio (dB)
Antenna Mount PL-259 |  | -0.2 | 1 UHF Male connector at the end of the antenna
Radio UHF bulkhead |  | -0.2 | 1 UHF femail connector at radio
Polyphaser IS-50UX-C1 x2 |  | -0.2 | at maximum insertion loss of 0.1 dB
PL-259 x10 |  | -4.4 | total male uhf connectors
2 PL-259 1 SO-239 T |  | -7 | Regular UHF T, assume 1dB loss
3 SO-239 T |  | -1 | All female UHF T, assume 1dB loss
LMR-400 Coax |  | -0.75 | -1.5 dB/100ft *50ft total coax used
Wacom WP-637 Duplexers
SO-239 Bulkhead |  | -0.4 | Two UHF female connectors, one on each cavity
Insertion loss at -6MHz |  | -0.26667 | -0.8 dB insterion loss for all 6 cavities
| LTX | -14.4167 | This turns into LRX for using the repeater as the receiver
4. Free Space Loss (dB)
|  | 32 | distance in kilometers to the GSL from WSU
| LFS | -105.7804 | @ 145 MHz
5. Miscellaneous Loss (dB) | LM | 3 | Actual duplexer insertion loss for the reciever
6. TX Antenna (dBi)
TX/RX Gain | GRX | 0 | Assume 0 dBi gain for a good HT antenna
7. TX Radio Losses
HT TX Power @5000mW (dBm) |  | 36.9897 | 1.7 Amps (Hi TX, 144 MHz)
HT RX Sensitivity | PS | -107.7959 | 0.16 µV for 12dB SINAD (144-148MHz, N-FM)
TX/RX Losses (dB) | LRX | 0
8. Received Power (dBm) | PRX | -66.2176 | Minimum RX sensitivity. PRX > PS for RXr to hear TXr.

## Duplexer
FT-1900 RX Sensitivity |  |  |  |  | -120.9794 |  | (12dB SINAD): Better than 0.2uV. Is sensitive enough to receive at least a 0.2uV signal and still do something (?). Convert to dBm, can detect a signal at least this strong.
TX Power @25000mW (dBm) |  |  | PTX |  | 43.9794 |  | 55W, 25W, 10W, 5W. Gain (dBm): 47, 44, 40, 37
Spurious Radiation: Better than -60dB
Image Rejection: Better than 70 dB
Selectivity: (-6/-60 dB): 12 kHz/28 kHz
IF Rejection: Better than 70 dB
| Cavity | Notch tuned (MHz) | dB | FWHM from 0 dB (MHz) | HM from 0 dB (dB) | Ratio of power drop from 0dB (Pin/Pout) | Better than 70 dB | Q = center/fwhm
| 1 | 145.25 | -21.784 | 0.181 | -10.908 | 12.3254 |  | 802.4862
| 2 | 145.25 | -22.718 | 0.175 | -11.405 | 13.8197 |  | 830
| 3 | 145.25 | -23.421 | 0.175 | -11.777 | 15.0557 |  | 830
| 4 | 144.65 | -15.027 | 0.323 | -7.438 | 5.5437 |  | 447.8328
| 5 | 144.65 | -22.792 | 0.148 | -11.529 | 14.22 |  | 977.3649
| 6 | 144.65 | -22.411 | 0.161 | -11.157 | 13.0527 |  | 898.4472
|  |  | -128.153 |  |  |  |  | 797.6885
Radio notched @ _ | Cavity | TX/RX Freq (MHz) | Notch tuned (MHz) | Separation | dB | FWHM from 0 dB (MHz) | HM from 0 dB (dB) |  | dB
RX @ TX | 1 | 144.65 | 145.25 | 0.6 | -21.784
RX @ Digi | 6 | 144.65 | 144.39 | 0.26 | -22.411
Digi @ RX | 3 | 144.39 | 144.65 | 0.26 | -23.421
Digi @ TX | 4 | 144.39 | 145.25 | 0.86 | -15.027
TX @ RX | 2 | 145.25 | 144.65 | 0.6 | -22.718
TX @ Digi | 5 | 145.25 | 144.39 | 0.86 | -22.792

## Gaussian_fit
Selectivity: (-6/-60 dB): 12 kHz/28 kHz
Amp(f)=ae^-(f-b)^2/2c^2
Power separation (dB) | Freq separation (MHz) | a, Max amplitude (dB) | b, center frequency | scroll parameter | c, guess | c @ -6dB + -60dB / 2
-6 | 0.012 | 100 | 0 | 9 | 0.009 | 0.013699
-60 | 0.028
Amp(x) (dB) | Given freq (MHz) |  | c calculated | fcalc (Mhz) | f @ -6dB (MHz) | f @ -60dB (MHz)
2 |  |  |  | -0.025174 | -0.047708 | -0.028928
4 |  |  |  | -0.022835 | -0.043276 | -0.02624
6 |  |  |  | -0.021349 | -0.040458 | -0.024532
8 |  |  |  | -0.020228 | -0.038334 | -0.023244
10 |  |  |  | -0.019314 | -0.036602 | -0.022193
12 |  |  |  | -0.018533 | -0.035123 | -0.021296
14 |  |  |  | -0.017847 | -0.033822 | -0.020508
16 |  |  |  | -0.01723 | -0.032653 | -0.019799
18 |  |  |  | -0.016667 | -0.031586 | -0.019152
20 |  |  |  | -0.016147 | -0.030601 | -0.018554
22 |  |  |  | -0.015662 | -0.029681 | -0.017997
24 |  |  |  | -0.015205 | -0.028815 | -0.017472
26 |  |  |  | -0.014772 | -0.027995 | -0.016975
28 |  |  |  | -0.01436 | -0.027215 | -0.016501
30 |  |  |  | -0.013966 | -0.026467 | -0.016048
32 |  |  |  | -0.013586 | -0.025748 | -0.015612
34 |  |  |  | -0.01322 | -0.025053 | -0.015191
36 |  |  |  | -0.012865 | -0.024381 | -0.014783
38 |  |  |  | -0.01252 | -0.023727 | -0.014387
40 |  | -0.014 | 0.010342 | -0.012184 | -0.023089 | -0.014
42 |  |  |  | -0.011855 | -0.022466 | -0.013622
44 |  |  |  | -0.011533 | -0.021855 | -0.013252
46 |  |  |  | -0.011216 | -0.021255 | -0.012888
48 |  |  |  | -0.010904 | -0.020665 | -0.01253
50 |  |  |  | -0.010597 | -0.020082 | -0.012177
52 |  |  |  | -0.010293 | -0.019505 | -0.011827
54 |  |  |  | -0.0099911 | -0.018934 | -0.011481
56 |  |  |  | -0.0096918 | -0.018367 | -0.011137
58 |  |  |  | -0.0093939 | -0.017803 | -0.010794
60 |  |  |  | -0.0090969 | -0.01724 | -0.010453
62 |  |  |  | -0.0088001 | -0.016677 | -0.010112
64 |  |  |  | -0.0085029 | -0.016114 | -0.0097705
66 |  |  |  | -0.0082045 | -0.015548 | -0.0094277
68 |  |  |  | -0.0079043 | -0.014979 | -0.0090827
70 |  |  |  | -0.0076014 | -0.014406 | -0.0087347
72 |  |  |  | -0.007295 | -0.013825 | -0.0083827
74 |  |  |  | -0.0069842 | -0.013236 | -0.0080255
76 |  |  |  | -0.0066677 | -0.012636 | -0.0076618
78 |  |  |  | -0.0063443 | -0.012023 | -0.0072902
80 |  |  |  | -0.0060124 | -0.011394 | -0.0069088
82 |  |  |  | -0.00567 | -0.010745 | -0.0065154
84 |  |  |  | -0.0053146 | -0.010072 | -0.006107
86 |  |  |  | -0.004943 | -0.0093675 | -0.00568
88 |  |  |  | -0.0045507 | -0.0086241 | -0.0052292
90 |  |  |  | -0.0041314 | -0.0078294 | -0.0047473
92 |  |  |  | -0.0036753 | -0.0069651 | -0.0042232
94 | -0.006 |  | 0.017056 | -0.003166 | -0.006 | -0.0036381
96 |  |  |  | -0.0025716 | -0.0048735 | -0.002955
98 |  |  |  | -0.0018091 | -0.0034284 | -0.0020788
100 |  |  |  | 0 | 0 | 0
98 |  |  |  | 0.0018091 | 0.0034284 | 0.0020788
96 |  |  |  | 0.0025716 | 0.0048735 | 0.002955
94 | 0.006 |  | 0.017056 | 0.003166 | 0.006 | 0.0036381
92 |  |  |  | 0.0036753 | 0.0069651 | 0.0042232
90 |  |  |  | 0.0041314 | 0.0078294 | 0.0047473
88 |  |  |  | 0.0045507 | 0.0086241 | 0.0052292
86 |  |  |  | 0.004943 | 0.0093675 | 0.00568
84 |  |  |  | 0.0053146 | 0.010072 | 0.006107
82 |  |  |  | 0.00567 | 0.010745 | 0.0065154
80 |  |  |  | 0.0060124 | 0.011394 | 0.0069088
78 |  |  |  | 0.0063443 | 0.012023 | 0.0072902
76 |  |  |  | 0.0066677 | 0.012636 | 0.0076618
74 |  |  |  | 0.0069842 | 0.013236 | 0.0080255
72 |  |  |  | 0.007295 | 0.013825 | 0.0083827
70 |  |  |  | 0.0076014 | 0.014406 | 0.0087347
68 |  |  |  | 0.0079043 | 0.014979 | 0.0090827
66 |  |  |  | 0.0082045 | 0.015548 | 0.0094277
64 |  |  |  | 0.0085029 | 0.016114 | 0.0097705
62 |  |  |  | 0.0088001 | 0.016677 | 0.010112
60 |  |  |  | 0.0090969 | 0.01724 | 0.010453
58 |  |  |  | 0.0093939 | 0.017803 | 0.010794
56 |  |  |  | 0.0096918 | 0.018367 | 0.011137
54 |  |  |  | 0.0099911 | 0.018934 | 0.011481
52 |  |  |  | 0.010293 | 0.019505 | 0.011827
50 |  |  |  | 0.010597 | 0.020082 | 0.012177
48 |  |  |  | 0.010904 | 0.020665 | 0.01253
46 |  |  |  | 0.011216 | 0.021255 | 0.012888
44 |  |  |  | 0.011533 | 0.021855 | 0.013252
42 |  |  |  | 0.011855 | 0.022466 | 0.013622
40 |  | 0.014 | 0.010342 | 0.012184 | 0.023089 | 0.014
38 |  |  |  | 0.01252 | 0.023727 | 0.014387
36 |  |  |  | 0.012865 | 0.024381 | 0.014783
34 |  |  |  | 0.01322 | 0.025053 | 0.015191
32 |  |  |  | 0.013586 | 0.025748 | 0.015612
30 |  |  |  | 0.013966 | 0.026467 | 0.016048
28 |  |  |  | 0.01436 | 0.027215 | 0.016501
26 |  |  |  | 0.014772 | 0.027995 | 0.016975
24 |  |  |  | 0.015205 | 0.028815 | 0.017472
22 |  |  |  | 0.015662 | 0.029681 | 0.017997
20 |  |  |  | 0.016147 | 0.030601 | 0.018554
18 |  |  |  | 0.016667 | 0.031586 | 0.019152
16 |  |  |  | 0.01723 | 0.032653 | 0.019799
14 |  |  |  | 0.017847 | 0.033822 | 0.020508
12 |  |  |  | 0.018533 | 0.035123 | 0.021296
10 |  |  |  | 0.019314 | 0.036602 | 0.022193
8 |  |  |  | 0.020228 | 0.038334 | 0.023244
6 |  |  |  | 0.021349 | 0.040458 | 0.024532
4 |  |  |  | 0.022835 | 0.043276 | 0.02624
2 |  |  |  | 0.025174 | 0.047708 | 0.028928

## Single_Gausian_center
Selectivity: (-6/-60 dB): 12 kHz/28 kHz
Amp(f)=ae^-(f-b)^2/2c^2
Power attenuation (dB) | Freq separation (MHz) | a, Max amplitude (dB) | b, center frequency | c
-6 | 0.012 | 60 | 144.65 | 0.014
-60 | 0.028
f (Mhz) | Amp(f) (dB) | -60 to plot | f separation @-6dB | -6db marker
144.29 | 1.567e-142 | -60 | 144.644 | -6 | 144.636 | -60
144.295 | 1.4315e-138 | -60 | 144.656 | -6 | 144.664 | -60
144.3 | 1.1511e-134 | -60
144.305 | 8.1481e-131 | -60
144.31 | 5.0769e-127 | -60
144.315 | 2.7844e-123 | -60
144.32 | 1.3443e-119 | -60
144.325 | 5.7127e-116 | -60
144.33 | 2.137e-112 | -60
144.335 | 7.0366e-109 | -60
144.34 | 2.0395e-105 | -60
144.345 | 5.2036e-102 | -60
144.35 | 1.1686e-98 | -60
144.355 | 2.3103e-95 | -60
144.36 | 4.0203e-92 | -60
144.365 | 6.1582e-89 | -60
144.37 | 8.3034e-86 | -60
144.375 | 9.8551e-83 | -60
144.38 | 1.0296e-79 | -60
144.385 | 9.4687e-77 | -60
144.39 | 7.665e-74 | -60
144.395 | 5.4618e-71 | -60
144.4 | 3.4259e-68 | -60
144.405 | 1.8915e-65 | -60
144.41 | 9.1929e-63 | -60
144.415 | 3.9328e-60 | -60
144.42 | 1.481e-57 | -60
144.425 | 4.9092e-55 | -60
144.43 | 1.4324e-52 | -60
144.435 | 3.6791e-50 | -60
144.44 | 8.3181e-48 | -60
144.445 | 1.6554e-45 | -60
144.45 | 2.8999e-43 | -60
144.455 | 4.4718e-41 | -60
144.46 | 6.0698e-39 | -60
144.465 | 7.2523e-37 | -60
144.47 | 7.6275e-35 | -60
144.475 | 7.0615e-33 | -60
144.48 | 5.7546e-31 | -60
144.485 | 4.128e-29 | -60
144.49 | 2.6065e-27 | -60
144.495 | 1.4488e-25 | -60
144.5 | 7.0882e-24 | -60
144.505 | 3.0527e-22 | -60
144.51 | 1.1572e-20 | -60
144.515 | 3.8617e-19 | -60
144.52 | 1.1343e-17 | -60
144.525 | 2.933e-16 | -60
144.53 | 6.6754e-15 | -60
144.535 | 1.3374e-13 | -60
144.54 | 2.3585e-12 | -60
144.545 | 3.6612e-11 | -60
144.55 | 5.0028e-10 | -60
144.555 | 6.0174e-09 | -60
144.56 | 6.371e-08 | -60
144.565 | 5.9377e-07 | -60
144.57 | 4.8711e-06 | -60
144.575 | 3.5176e-05 | -60
144.58 | 0.0002236 | -59.9998
144.585 | 0.0012511 | -59.9987
144.59 | 0.0061622 | -59.9938
144.595 | 0.026716 | -59.9733
144.6 | 0.10196 | -59.898
144.605 | 0.3425 | -59.6575
144.61 | 1.0128 | -58.9872
144.615 | 2.6362 | -57.3638
144.62 | 6.0401 | -53.9599
144.625 | 12.182 | -47.818
144.63 | 21.6269 | -38.3731
144.635 | 33.7968 | -26.2032
144.64 | 46.4902 | -13.5098
144.645 | 56.2929 | -3.7071
144.65 | 60 | 0
144.655 | 56.2929 | -3.7071
144.66 | 46.4902 | -13.5098
144.665 | 33.7968 | -26.2032
144.67 | 21.6269 | -38.3731
144.675 | 12.182 | -47.818
144.68 | 6.0401 | -53.9599
144.685 | 2.6362 | -57.3638
144.69 | 1.0128 | -58.9872
144.695 | 0.3425 | -59.6575
144.7 | 0.10196 | -59.898
144.705 | 0.026716 | -59.9733
144.71 | 0.0061622 | -59.9938
144.715 | 0.0012511 | -59.9987
144.72 | 0.0002236 | -59.9998
144.725 | 3.5176e-05 | -60
144.73 | 4.8711e-06 | -60
144.735 | 5.9377e-07 | -60
144.74 | 6.371e-08 | -60
144.745 | 6.0174e-09 | -60
144.75 | 5.0028e-10 | -60
144.755 | 3.6612e-11 | -60
144.76 | 2.3585e-12 | -60
144.765 | 1.3374e-13 | -60
144.77 | 6.6754e-15 | -60
144.775 | 2.933e-16 | -60
144.78 | 1.1343e-17 | -60
144.785 | 3.8617e-19 | -60
144.79 | 1.1572e-20 | -60
144.795 | 3.0527e-22 | -60
144.8 | 7.0882e-24 | -60
144.805 | 1.4488e-25 | -60
144.81 | 2.6065e-27 | -60
144.815 | 4.128e-29 | -60
144.82 | 5.7546e-31 | -60
144.825 | 7.0615e-33 | -60
144.83 | 7.6275e-35 | -60
144.835 | 7.2523e-37 | -60
144.84 | 6.0698e-39 | -60
144.845 | 4.4718e-41 | -60
144.85 | 2.8999e-43 | -60
144.855 | 1.6554e-45 | -60
144.86 | 8.3181e-48 | -60
144.865 | 3.6791e-50 | -60
144.87 | 1.4324e-52 | -60
144.875 | 4.9092e-55 | -60
144.88 | 1.481e-57 | -60
144.885 | 3.9328e-60 | -60
144.89 | 9.1929e-63 | -60
144.895 | 1.8915e-65 | -60
144.9 | 3.4259e-68 | -60
144.905 | 5.4618e-71 | -60
144.91 | 7.665e-74 | -60
144.915 | 9.4687e-77 | -60
144.92 | 1.0296e-79 | -60
144.925 | 9.8551e-83 | -60
144.93 | 8.3034e-86 | -60
144.935 | 6.1582e-89 | -60
144.94 | 4.0203e-92 | -60
144.945 | 2.3103e-95 | -60
144.95 | 1.1686e-98 | -60
144.955 | 5.2036e-102 | -60
144.96 | 2.0395e-105 | -60
144.965 | 7.0366e-109 | -60
144.97 | 2.137e-112 | -60
144.975 | 5.7127e-116 | -60
144.98 | 1.3443e-119 | -60
144.985 | 2.7844e-123 | -60
144.99 | 5.0769e-127 | -60
144.995 | 8.1481e-131 | -60
145 | 1.1511e-134 | -60
145.005 | 1.4315e-138 | -60
145.01 | 1.567e-142 | -60
145.015 | 1.5099e-146 | -60
145.02 | 1.2807e-150 | -60
145.025 | 9.5619e-155 | -60
145.03 | 6.2841e-159 | -60
145.035 | 3.6354e-163 | -60
145.04 | 1.8512e-167 | -60
145.045 | 8.2981e-172 | -60
145.05 | 3.2741e-176 | -60
145.055 | 1.1372e-180 | -60
145.06 | 3.4766e-185 | -60
145.065 | 9.356e-190 | -60
145.07 | 2.2163e-194 | -60
145.075 | 4.6215e-199 | -60
145.08 | 8.4827e-204 | -60
145.085 | 1.3705e-208 | -60
145.09 | 1.9492e-213 | -60
145.095 | 2.4402e-218 | -60
145.1 | 2.689e-223 | -60
145.105 | 2.6084e-228 | -60
145.11 | 2.2272e-233 | -60
145.115 | 1.674e-238 | -60
145.12 | 1.1075e-243 | -60
145.125 | 6.4498e-249 | -60
145.13 | 3.3064e-254 | -60
145.135 | 1.492e-259 | -60
145.14 | 5.9263e-265 | -60
145.145 | 2.0721e-270 | -60
145.15 | 6.3772e-276 | -60
145.155 | 1.7277e-281 | -60
145.16 | 4.12e-287 | -60
145.165 | 8.6485e-293 | -60
145.17 | 1.598e-298 | -60
145.175 | 2.5992e-304 | -60
145.18 | 0 | -60
145.185 | 0 | -60
145.19 | 0 | -60
145.195 | 0 | -60
145.2 | 0 | -60
145.205 | 0 | -60
145.21 | 0 | -60
145.215 | 0 | -60
145.22 | 0 | -60
145.225 | 0 | -60
145.23 | 0 | -60
145.235 | 0 | -60
145.24 | 0 | -60
145.245 | 0 | -60
145.25 | 0 | -60
145.255 | 0 | -60
145.26 | 0 | -60
145.265 | 0 | -60
145.27 | 0 | -60
145.275 | 0 | -60
145.28 | 0 | -60
145.285 | 0 | -60
145.29 | 0 | -60
145.295 | 0 | -60
145.3 | 0 | -60
145.305 | 0 | -60
145.31 | 0 | -60
145.315 | 0 | -60
145.32 | 0 | -60
145.325 | 0 | -60
145.33 | 0 | -60
145.335 | 0 | -60
145.34 | 0 | -60
145.345 | 0 | -60
145.35 | 0 | -60

## All_Gaussian
Selectivity: (-6/-60 dB): 12 kHz/28 kHz
Amp(f)=ae^-(f-b)^2/2c^2
b, center frequency
Power attenuation (dB) | Freq separation (MHz) | a, Max amplitude (dB) | Aprs Transmitter TX/RX (MHz) | Voice Reciever RX (MHz) | Voice Transmitter RX (MHz) | c
-6 | 0.012 | 60 | 144.39 | 144.65 | 145.25 | 0.014
-60 | 0.028
| Amp(f) (dB) |  |  | -60 to plot |  |  | Markers
Range f (Mhz) | APRS RX/TX | Voice RX | Voice TX | APRS RX/TX | Voice RX | Voice TX | f separation | -6db | f separation | -60dB
144.29 | 5.0028e-10 | 1.567e-142 | 0 | -60 |  |  | 144.384 | -6 | 144.376 | -60
144.295 | 6.0174e-09 | 1.4315e-138 | 0 | -60 |  |  | 144.396 | -6 | 144.404 | -60
144.3 | 6.371e-08 | 1.1511e-134 | 0 | -60 |  |  | 144.644 | -6 | 144.636 | -60
144.305 | 5.9377e-07 | 8.1481e-131 | 0 | -60 |  |  | 144.656 | -6 | 144.664 | -60
144.31 | 4.8711e-06 | 5.0769e-127 | 0 | -60 |  |  | 145.244 | -6 | 145.244 | -60
144.315 | 3.5176e-05 | 2.7844e-123 | 0 | -60 |  |  | 145.256 | -6 | 145.264 | -60
144.32 | 0.0002236 | 1.3443e-119 | 0 | -59.9998
144.325 | 0.0012511 | 5.7127e-116 | 0 | -59.9987
144.33 | 0.0061622 | 2.137e-112 | 0 | -59.9938
144.335 | 0.026716 | 7.0366e-109 | 0 | -59.9733
144.34 | 0.10196 | 2.0395e-105 | 0 | -59.898
144.345 | 0.3425 | 5.2036e-102 | 0 | -59.6575
144.35 | 1.0128 | 1.1686e-98 | 0 | -58.9872
144.355 | 2.6362 | 2.3103e-95 | 0 | -57.3638
144.36 | 6.0401 | 4.0203e-92 | 0 | -53.9599
144.365 | 12.182 | 6.1582e-89 | 0 | -47.818
144.37 | 21.6269 | 8.3034e-86 | 0 | -38.3731
144.375 | 33.7968 | 9.8551e-83 | 0 | -26.2032
144.38 | 46.4902 | 1.0296e-79 | 0 | -13.5098
144.385 | 56.2929 | 9.4687e-77 | 0 | -3.7071
144.39 | 60 | 7.665e-74 | 0 | 0
144.395 | 56.2929 | 5.4618e-71 | 0 | -3.7071
144.4 | 46.4902 | 3.4259e-68 | 0 | -13.5098
144.405 | 33.7968 | 1.8915e-65 | 0 | -26.2032
144.41 | 21.6269 | 9.1929e-63 | 0 | -38.3731
144.415 | 12.182 | 3.9328e-60 | 0 | -47.818
144.42 | 6.0401 | 1.481e-57 | 0 | -53.9599
144.425 | 2.6362 | 4.9092e-55 | 0 | -57.3638
144.43 | 1.0128 | 1.4324e-52 | 0 | -58.9872
144.435 | 0.3425 | 3.6791e-50 | 0 | -59.6575
144.44 | 0.10196 | 8.3181e-48 | 0 | -59.898
144.445 | 0.026716 | 1.6554e-45 | 0 | -59.9733
144.45 | 0.0061622 | 2.8999e-43 | 0 | -59.9938
144.455 | 0.0012511 | 4.4718e-41 | 0 | -59.9987
144.46 | 0.0002236 | 6.0698e-39 | 0 | -59.9998
144.465 | 3.5176e-05 | 7.2523e-37 | 0 | -60
144.47 | 4.8711e-06 | 7.6275e-35 | 0 | -60
144.475 | 5.9377e-07 | 7.0615e-33 | 0 | -60
144.48 | 6.371e-08 | 5.7546e-31 | 0 | -60
144.485 | 6.0174e-09 | 4.128e-29 | 0 | -60
144.49 | 5.0028e-10 | 2.6065e-27 | 0 | -60
144.495 | 3.6612e-11 | 1.4488e-25 | 0
144.5 | 2.3585e-12 | 7.0882e-24 | 0
144.505 | 1.3374e-13 | 3.0527e-22 | 0
144.51 | 6.6754e-15 | 1.1572e-20 | 0
144.515 | 2.933e-16 | 3.8617e-19 | 0
144.52 | 1.1343e-17 | 1.1343e-17 | 0
144.525 | 3.8617e-19 | 2.933e-16 | 0
144.53 | 1.1572e-20 | 6.6754e-15 | 0
144.535 | 3.0527e-22 | 1.3374e-13 | 0
144.54 | 7.0882e-24 | 2.3585e-12 | 0
144.545 | 1.4488e-25 | 3.6612e-11 | 0
144.55 | 2.6065e-27 | 5.0028e-10 | 0 |  | -60
144.555 | 4.128e-29 | 6.0174e-09 | 0 |  | -60
144.56 | 5.7546e-31 | 6.371e-08 | 0 |  | -60
144.565 | 7.0615e-33 | 5.9377e-07 | 0 |  | -60
144.57 | 7.6275e-35 | 4.8711e-06 | 0 |  | -60
144.575 | 7.2523e-37 | 3.5176e-05 | 0 |  | -60
144.58 | 6.0698e-39 | 0.0002236 | 0 |  | -59.9998
144.585 | 4.4718e-41 | 0.0012511 | 0 |  | -59.9987
144.59 | 2.8999e-43 | 0.0061622 | 0 |  | -59.9938
144.595 | 1.6554e-45 | 0.026716 | 0 |  | -59.9733
144.6 | 8.3181e-48 | 0.10196 | 0 |  | -59.898
144.605 | 3.6791e-50 | 0.3425 | 0 |  | -59.6575
144.61 | 1.4324e-52 | 1.0128 | 0 |  | -58.9872
144.615 | 4.9092e-55 | 2.6362 | 0 |  | -57.3638
144.62 | 1.481e-57 | 6.0401 | 0 |  | -53.9599
144.625 | 3.9328e-60 | 12.182 | 0 |  | -47.818
144.63 | 9.1929e-63 | 21.6269 | 0 |  | -38.3731
144.635 | 1.8915e-65 | 33.7968 | 0 |  | -26.2032
144.64 | 3.4259e-68 | 46.4902 | 0 |  | -13.5098
144.645 | 5.4618e-71 | 56.2929 | 0 |  | -3.7071
144.65 | 7.665e-74 | 60 | 0 |  | 0
144.655 | 9.4687e-77 | 56.2929 | 0 |  | -3.7071
144.66 | 1.0296e-79 | 46.4902 | 0 |  | -13.5098
144.665 | 9.8551e-83 | 33.7968 | 0 |  | -26.2032
144.67 | 8.3034e-86 | 21.6269 | 0 |  | -38.3731
144.675 | 6.1582e-89 | 12.182 | 0 |  | -47.818
144.68 | 4.0203e-92 | 6.0401 | 0 |  | -53.9599
144.685 | 2.3103e-95 | 2.6362 | 0 |  | -57.3638
144.69 | 1.1686e-98 | 1.0128 | 0 |  | -58.9872
144.695 | 5.2036e-102 | 0.3425 | 0 |  | -59.6575
144.7 | 2.0395e-105 | 0.10196 | 0 |  | -59.898
144.705 | 7.0366e-109 | 0.026716 | 0 |  | -59.9733
144.71 | 2.137e-112 | 0.0061622 | 0 |  | -59.9938
144.715 | 5.7127e-116 | 0.0012511 | 0 |  | -59.9987
144.72 | 1.3443e-119 | 0.0002236 | 0 |  | -59.9998
144.725 | 2.7844e-123 | 3.5176e-05 | 2.5992e-304 |  | -60
144.73 | 5.0769e-127 | 4.8711e-06 | 1.598e-298 |  | -60
144.735 | 8.1481e-131 | 5.9377e-07 | 8.6485e-293 |  | -60
144.74 | 1.1511e-134 | 6.371e-08 | 4.12e-287 |  | -60
144.745 | 1.4315e-138 | 6.0174e-09 | 1.7277e-281 |  | -60
144.75 | 1.567e-142 | 5.0028e-10 | 6.3772e-276 |  | -60
144.755 | 1.5099e-146 | 3.6612e-11 | 2.0721e-270
144.76 | 1.2807e-150 | 2.3585e-12 | 5.9263e-265
144.765 | 9.5619e-155 | 1.3374e-13 | 1.492e-259
144.77 | 6.2841e-159 | 6.6754e-15 | 3.3064e-254
144.775 | 3.6354e-163 | 2.933e-16 | 6.4498e-249
144.78 | 1.8512e-167 | 1.1343e-17 | 1.1075e-243
144.785 | 8.2981e-172 | 3.8617e-19 | 1.674e-238
144.79 | 3.2741e-176 | 1.1572e-20 | 2.2272e-233
144.795 | 1.1372e-180 | 3.0527e-22 | 2.6084e-228
144.8 | 3.4766e-185 | 7.0882e-24 | 2.689e-223
144.805 | 9.356e-190 | 1.4488e-25 | 2.4402e-218
144.81 | 2.2163e-194 | 2.6065e-27 | 1.9492e-213
144.815 | 4.6215e-199 | 4.128e-29 | 1.3705e-208
144.82 | 8.4827e-204 | 5.7546e-31 | 8.4827e-204
144.825 | 1.3705e-208 | 7.0615e-33 | 4.6215e-199
144.83 | 1.9492e-213 | 7.6275e-35 | 2.2163e-194
144.835 | 2.4402e-218 | 7.2523e-37 | 9.356e-190
144.84 | 2.689e-223 | 6.0698e-39 | 3.4766e-185
144.845 | 2.6084e-228 | 4.4718e-41 | 1.1372e-180
144.85 | 2.2272e-233 | 2.8999e-43 | 3.2741e-176
144.855 | 1.674e-238 | 1.6554e-45 | 8.2981e-172
144.86 | 1.1075e-243 | 8.3181e-48 | 1.8512e-167
144.865 | 6.4498e-249 | 3.6791e-50 | 3.6354e-163
144.87 | 3.3064e-254 | 1.4324e-52 | 6.2841e-159
144.875 | 1.492e-259 | 4.9092e-55 | 9.5619e-155
144.88 | 5.9263e-265 | 1.481e-57 | 1.2807e-150
144.885 | 2.0721e-270 | 3.9328e-60 | 1.5099e-146
144.89 | 6.3772e-276 | 9.1929e-63 | 1.567e-142
144.895 | 1.7277e-281 | 1.8915e-65 | 1.4315e-138
144.9 | 4.12e-287 | 3.4259e-68 | 1.1511e-134
144.905 | 8.6485e-293 | 5.4618e-71 | 8.1481e-131
144.91 | 1.598e-298 | 7.665e-74 | 5.0769e-127
144.915 | 2.5992e-304 | 9.4687e-77 | 2.7844e-123
144.92 | 0 | 1.0296e-79 | 1.3443e-119
144.925 | 0 | 9.8551e-83 | 5.7127e-116
144.93 | 0 | 8.3034e-86 | 2.137e-112
144.935 | 0 | 6.1582e-89 | 7.0366e-109
144.94 | 0 | 4.0203e-92 | 2.0395e-105
144.945 | 0 | 2.3103e-95 | 5.2036e-102
144.95 | 0 | 1.1686e-98 | 1.1686e-98
144.955 | 0 | 5.2036e-102 | 2.3103e-95
144.96 | 0 | 2.0395e-105 | 4.0203e-92
144.965 | 0 | 7.0366e-109 | 6.1582e-89
144.97 | 0 | 2.137e-112 | 8.3034e-86
144.975 | 0 | 5.7127e-116 | 9.8551e-83
144.98 | 0 | 1.3443e-119 | 1.0296e-79
144.985 | 0 | 2.7844e-123 | 9.4687e-77
144.99 | 0 | 5.0769e-127 | 7.665e-74
144.995 | 0 | 8.1481e-131 | 5.4618e-71
145 | 0 | 1.1511e-134 | 3.4259e-68
145.005 | 0 | 1.4315e-138 | 1.8915e-65
145.01 | 0 | 1.567e-142 | 9.1929e-63
145.015 | 0 | 1.5099e-146 | 3.9328e-60
145.02 | 0 | 1.2807e-150 | 1.481e-57
145.025 | 0 | 9.5619e-155 | 4.9092e-55
145.03 | 0 | 6.2841e-159 | 1.4324e-52
145.035 | 0 | 3.6354e-163 | 3.6791e-50
145.04 | 0 | 1.8512e-167 | 8.3181e-48
145.045 | 0 | 8.2981e-172 | 1.6554e-45
145.05 | 0 | 3.2741e-176 | 2.8999e-43
145.055 | 0 | 1.1372e-180 | 4.4718e-41
145.06 | 0 | 3.4766e-185 | 6.0698e-39
145.065 | 0 | 9.356e-190 | 7.2523e-37
145.07 | 0 | 2.2163e-194 | 7.6275e-35
145.075 | 0 | 4.6215e-199 | 7.0615e-33
145.08 | 0 | 8.4827e-204 | 5.7546e-31
145.085 | 0 | 1.3705e-208 | 4.128e-29
145.09 | 0 | 1.9492e-213 | 2.6065e-27
145.095 | 0 | 2.4402e-218 | 1.4488e-25
145.1 | 0 | 2.689e-223 | 7.0882e-24
145.105 | 0 | 2.6084e-228 | 3.0527e-22
145.11 | 0 | 2.2272e-233 | 1.1572e-20
145.115 | 0 | 1.674e-238 | 3.8617e-19
145.12 | 0 | 1.1075e-243 | 1.1343e-17
145.125 | 0 | 6.4498e-249 | 2.933e-16
145.13 | 0 | 3.3064e-254 | 6.6754e-15
145.135 | 0 | 1.492e-259 | 1.3374e-13
145.14 | 0 | 5.9263e-265 | 2.3585e-12
145.145 | 0 | 2.0721e-270 | 3.6612e-11
145.15 | 0 | 6.3772e-276 | 5.0028e-10 |  |  | -60
145.155 | 0 | 1.7277e-281 | 6.0174e-09 |  |  | -60
145.16 | 0 | 4.12e-287 | 6.371e-08 |  |  | -60
145.165 | 0 | 8.6485e-293 | 5.9377e-07 |  |  | -60
145.17 | 0 | 1.598e-298 | 4.8711e-06 |  |  | -60
145.175 | 0 | 2.5992e-304 | 3.5176e-05 |  |  | -60
145.18 | 0 | 0 | 0.0002236 |  |  | -59.9998
145.185 | 0 | 0 | 0.0012511 |  |  | -59.9987
145.19 | 0 | 0 | 0.0061622 |  |  | -59.9938
145.195 | 0 | 0 | 0.026716 |  |  | -59.9733
145.2 | 0 | 0 | 0.10196 |  |  | -59.898
145.205 | 0 | 0 | 0.3425 |  |  | -59.6575
145.21 | 0 | 0 | 1.0128 |  |  | -58.9872
145.215 | 0 | 0 | 2.6362 |  |  | -57.3638
145.22 | 0 | 0 | 6.0401 |  |  | -53.9599
145.225 | 0 | 0 | 12.182 |  |  | -47.818
145.23 | 0 | 0 | 21.6269 |  |  | -38.3731
145.235 | 0 | 0 | 33.7968 |  |  | -26.2032
145.24 | 0 | 0 | 46.4902 |  |  | -13.5098
145.245 | 0 | 0 | 56.2929 |  |  | -3.7071
145.25 | 0 | 0 | 60 |  |  | 0
145.255 | 0 | 0 | 56.2929 |  |  | -3.7071
145.26 | 0 | 0 | 46.4902 |  |  | -13.5098
145.265 | 0 | 0 | 33.7968 |  |  | -26.2032
145.27 | 0 | 0 | 21.6269 |  |  | -38.3731
145.275 | 0 | 0 | 12.182 |  |  | -47.818
145.28 | 0 | 0 | 6.0401 |  |  | -53.9599
145.285 | 0 | 0 | 2.6362 |  |  | -57.3638
145.29 | 0 | 0 | 1.0128 |  |  | -58.9872
145.295 | 0 | 0 | 0.3425 |  |  | -59.6575
145.3 | 0 | 0 | 0.10196 |  |  | -59.898
145.305 | 0 | 0 | 0.026716 |  |  | -59.9733
145.31 | 0 | 0 | 0.0061622 |  |  | -59.9938
145.315 | 0 | 0 | 0.0012511 |  |  | -59.9987
145.32 | 0 | 0 | 0.0002236 |  |  | -59.9998
145.325 | 0 | 0 | 3.5176e-05 |  |  | -60
145.33 | 0 | 0 | 4.8711e-06 |  |  | -60
145.335 | 0 | 0 | 5.9377e-07 |  |  | -60
145.34 | 0 | 0 | 6.371e-08 |  |  | -60
145.345 | 0 | 0 | 6.0174e-09 |  |  | -60
145.35 | 0 | 0 | 5.0028e-10 |  |  | -60

## Sources
Sources
Decibel | http://en.wikipedia.org/wiki/Decibel
Friis TX eqn | http://en.wikipedia.org/wiki/Friis_transmission_equation
Link Budget | http://en.wikipedia.org/wiki/Link_budget
Link Budget Calculator | http://www.afar.net/rf-link-budget-calculator/
General Eqns | http://www.radioing.com/eengineer/convert.html
LMR | http://universal-radio.com/catalog/cable/3606.html
Free Space Loss | http://en.wikipedia.org/wiki/Free_space_loss
Duplexer insertion loss | http://www.rfsolutions.com/duplex.htm
http://www.repeater-builder.com/antenna/duplexerchapters/6.html
http://www.bird-technologies.com/
General great information | http://www.repeater-builder.com/antenna/duplexerchapters/

## VX-8R_TX_Profile
4396B REV1.15
DATE: Nov 2 2009
CHANNEL: 2
MEASURE TYPE: B
FORMAT TYPE: SPECTRUM UNIT: dBm
NUMBER of POINTS: 801
SWEEP TIME: 734.4 ms
SWEEP TYPE: LIN FREQ
SOURCE POWER: 0 dBm
RBW: 30 Hz VBW: 30 Hz
Frequency (Hz) | Frequency (MHz) | Data Trace | Memory Trace
145239800 | 145.2398 | -131.6673 | 0 | -1.6673
145239825 | 145.2398 | -131.6482 | 0 | -1.6482
145239850 | 145.2398 | -130.8595 | 0 | -0.8595
145239875 | 145.2399 | -130.0534 | 0 | -0.0534
145239900 | 145.2399 | -130.115 | 0 | -0.115
145239925 | 145.2399 | -130.9813 | 0 | -0.9813
145239950 | 145.2399 | -130.662 | 0 | -0.662
145239975 | 145.24 | -131.5718 | 0 | -1.5718
145240000 | 145.24 | -131.489 | 0 | -1.489
145240025 | 145.24 | -130.1643 | 0 | -0.1643
145240050 | 145.24 | -130.7335 | 0 | -0.7335
145240075 | 145.2401 | -129.8929 | 0 | 0.1071
145240100 | 145.2401 | -131.0588 | 0 | -1.0588
145240125 | 145.2401 | -130.6611 | 0 | -0.6611
145240150 | 145.2401 | -130.8404 | 0 | -0.8404
145240175 | 145.2402 | -129.9571 | 0 | 0.0429
145240200 | 145.2402 | -130.9122 | 0 | -0.9122
145240225 | 145.2402 | -132.741 | 0 | -2.741
145240250 | 145.2403 | -131.1833 | 0 | -1.1833
145240275 | 145.2403 | -130.7736 | 0 | -0.7736
145240300 | 145.2403 | -130.7004 | 0 | -0.7004
145240325 | 145.2403 | -129.9913 | 0 | 0.0087
145240350 | 145.2404 | -130.0902 | 0 | -0.0902
145240375 | 145.2404 | -130.4627 | 0 | -0.4627
145240400 | 145.2404 | -131.0978 | 0 | -1.0978
145240425 | 145.2404 | -130.9981 | 0 | -0.9981
145240450 | 145.2405 | -129.692 | 0 | 0.308
145240475 | 145.2405 | -129.6045 | 0 | 0.3955
145240500 | 145.2405 | -131.3743 | 0 | -1.3743
145240525 | 145.2405 | -131.2623 | 0 | -1.2623
145240550 | 145.2406 | -129.2267 | 0 | 0.7733
145240575 | 145.2406 | -129.5394 | 0 | 0.4606
145240600 | 145.2406 | -130.2387 | 0 | -0.2387
145240625 | 145.2406 | -130.9601 | 0 | -0.9601
145240650 | 145.2406 | -130.0603 | 0 | -0.0603
145240675 | 145.2407 | -130.3768 | 0 | -0.3768
145240700 | 145.2407 | -130.2429 | 0 | -0.2429
145240725 | 145.2407 | -131.3674 | 0 | -1.3674
145240750 | 145.2407 | -131.1135 | 0 | -1.1135
145240775 | 145.2408 | -130.5974 | 0 | -0.5974
145240800 | 145.2408 | -131.1551 | 0 | -1.1551
145240825 | 145.2408 | -131.7522 | 0 | -1.7522
145240850 | 145.2408 | -131.1871 | 0 | -1.1871
145240875 | 145.2409 | -130.1527 | 0 | -0.1527
145240900 | 145.2409 | -130.8804 | 0 | -0.8804
145240925 | 145.2409 | -131.4772 | 0 | -1.4772
145240950 | 145.2409 | -130.1582 | 0 | -0.1582
145240975 | 145.241 | -129.4529 | 0 | 0.5471
145241000 | 145.241 | -129.1086 | 0 | 0.8914
145241025 | 145.241 | -129.2648 | 0 | 0.7352
145241050 | 145.2411 | -129.6742 | 0 | 0.3258
145241075 | 145.2411 | -129.9204 | 0 | 0.0796
145241100 | 145.2411 | -128.9936 | 0 | 1.0064
145241125 | 145.2411 | -129.9299 | 0 | 0.0701
145241150 | 145.2412 | -130.0308 | 0 | -0.0308
145241175 | 145.2412 | -130.1599 | 0 | -0.1599
145241200 | 145.2412 | -130.8438 | 0 | -0.8438
145241225 | 145.2412 | -131.9212 | 0 | -1.9212
145241250 | 145.2413 | -132.0633 | 0 | -2.0633
145241275 | 145.2413 | -130.5827 | 0 | -0.5827
145241300 | 145.2413 | -130.4791 | 0 | -0.4791
145241325 | 145.2413 | -130.606 | 0 | -0.606
145241350 | 145.2414 | -130.0671 | 0 | -0.0671
145241375 | 145.2414 | -129.1538 | 0 | 0.8462
145241400 | 145.2414 | -129.5548 | 0 | 0.4452
145241425 | 145.2414 | -128.9965 | 0 | 1.0035
145241450 | 145.2414 | -130.3371 | 0 | -0.3371
145241475 | 145.2415 | -129.3821 | 0 | 0.6179
145241500 | 145.2415 | -128.876 | 0 | 1.124
145241525 | 145.2415 | -129.2811 | 0 | 0.7189
145241550 | 145.2415 | -130.2633 | 0 | -0.2633
145241575 | 145.2416 | -130.2084 | 0 | -0.2084
145241600 | 145.2416 | -131.0342 | 0 | -1.0342
145241625 | 145.2416 | -130.6846 | 0 | -0.6846
145241650 | 145.2416 | -130.6624 | 0 | -0.6624
145241675 | 145.2417 | -129.2974 | 0 | 0.7026
145241700 | 145.2417 | -129.9655 | 0 | 0.0345
145241725 | 145.2417 | -129.8766 | 0 | 0.1234
145241750 | 145.2417 | -130.3361 | 0 | -0.3361
145241775 | 145.2418 | -129.373 | 0 | 0.627
145241800 | 145.2418 | -130.3607 | 0 | -0.3607
145241825 | 145.2418 | -129.9723 | 0 | 0.0277
145241850 | 145.2418 | -128.7642 | 0 | 1.2358
145241875 | 145.2419 | -127.938 | 0 | 2.062
145241900 | 145.2419 | -129.2491 | 0 | 0.7509
145241925 | 145.2419 | -130.5655 | 0 | -0.5655
145241950 | 145.242 | -129.9487 | 0 | 0.0513
145241975 | 145.242 | -130.5081 | 0 | -0.5081
145242000 | 145.242 | -129.6441 | 0 | 0.3559
145242025 | 145.242 | -129.042 | 0 | 0.958
145242050 | 145.2421 | -130.3258 | 0 | -0.3258
145242075 | 145.2421 | -129.7314 | 0 | 0.2686
145242100 | 145.2421 | -129.2366 | 0 | 0.7634
145242125 | 145.2421 | -129.3998 | 0 | 0.6002
145242150 | 145.2422 | -129.0934 | 0 | 0.9066
145242175 | 145.2422 | -130.5602 | 0 | -0.5602
145242200 | 145.2422 | -129.2132 | 0 | 0.7868
145242225 | 145.2422 | -129.0737 | 0 | 0.9263
145242250 | 145.2423 | -130.4058 | 0 | -0.4058
145242275 | 145.2423 | -129.5549 | 0 | 0.4451
145242300 | 145.2423 | -129.1902 | 0 | 0.8098
145242325 | 145.2423 | -129.4919 | 0 | 0.5081
145242350 | 145.2423 | -129.1089 | 0 | 0.8911
145242375 | 145.2424 | -129.0444 | 0 | 0.9556
145242400 | 145.2424 | -128.8871 | 0 | 1.1129
145242425 | 145.2424 | -129.1664 | 0 | 0.8336
145242450 | 145.2424 | -128.1864 | 0 | 1.8136
145242475 | 145.2425 | -127.8401 | 0 | 2.1599
145242500 | 145.2425 | -128.8987 | 0 | 1.1013
145242525 | 145.2425 | -130.6283 | 0 | -0.6283
145242550 | 145.2425 | -131.5403 | 0 | -1.5403
145242575 | 145.2426 | -130.7136 | 0 | -0.7136
145242600 | 145.2426 | -129.9801 | 0 | 0.0199
145242625 | 145.2426 | -130.188 | 0 | -0.188
145242650 | 145.2426 | -129.5987 | 0 | 0.4013
145242675 | 145.2427 | -131.1365 | 0 | -1.1365
145242700 | 145.2427 | -131.1381 | 0 | -1.1381
145242725 | 145.2427 | -130.0356 | 0 | -0.0356
145242750 | 145.2428 | -129.6996 | 0 | 0.3004
145242775 | 145.2428 | -129.9159 | 0 | 0.0841
145242800 | 145.2428 | -130.0232 | 0 | -0.0232
145242825 | 145.2428 | -128.5369 | 0 | 1.4631
145242850 | 145.2429 | -127.9247 | 0 | 2.0753
145242875 | 145.2429 | -127.8517 | 0 | 2.1483
145242900 | 145.2429 | -128.6106 | 0 | 1.3894
145242925 | 145.2429 | -129.2774 | 0 | 0.7226
145242950 | 145.243 | -129.2513 | 0 | 0.7487
145242975 | 145.243 | -129.9118 | 0 | 0.0882
145243000 | 145.243 | -130.851 | 0 | -0.851
145243025 | 145.243 | -131.0188 | 0 | -1.0188
145243050 | 145.2431 | -129.9439 | 0 | 0.0561
145243075 | 145.2431 | -129.7842 | 0 | 0.2158
145243100 | 145.2431 | -130.0121 | 0 | -0.0121
145243125 | 145.2431 | -130.4261 | 0 | -0.4261
145243150 | 145.2432 | -130.8608 | 0 | -0.8608
145243175 | 145.2432 | -130.8596 | 0 | -0.8596
145243200 | 145.2432 | -131.8056 | 0 | -1.8056
145243225 | 145.2432 | -130.807 | 0 | -0.807
145243250 | 145.2432 | -130.1753 | 0 | -0.1753
145243275 | 145.2433 | -129.0507 | 0 | 0.9493
145243300 | 145.2433 | -129.7386 | 0 | 0.2614
145243325 | 145.2433 | -130.5124 | 0 | -0.5124
145243350 | 145.2433 | -129.4975 | 0 | 0.5025
145243375 | 145.2434 | -130.2448 | 0 | -0.2448
145243400 | 145.2434 | -128.9915 | 0 | 1.0085
145243425 | 145.2434 | -128.7465 | 0 | 1.2535
145243450 | 145.2434 | -131.0262 | 0 | -1.0262
145243475 | 145.2435 | -131.235 | 0 | -1.235
145243500 | 145.2435 | -128.2005 | 0 | 1.7995
145243525 | 145.2435 | -128.2555 | 0 | 1.7445
145243550 | 145.2435 | -130.0822 | 0 | -0.0822
145243575 | 145.2436 | -129.4217 | 0 | 0.5783
145243600 | 145.2436 | -129.9137 | 0 | 0.0863
145243625 | 145.2436 | -128.7631 | 0 | 1.2369
145243650 | 145.2437 | -128.3035 | 0 | 1.6965
145243675 | 145.2437 | -131.0022 | 0 | -1.0022
145243700 | 145.2437 | -128.8559 | 0 | 1.1441
145243725 | 145.2437 | -129.7971 | 0 | 0.2029
145243750 | 145.2438 | -130.1539 | 0 | -0.1539
145243775 | 145.2438 | -130.1261 | 0 | -0.1261
145243800 | 145.2438 | -130.1123 | 0 | -0.1123
145243825 | 145.2438 | -130.0819 | 0 | -0.0819
145243850 | 145.2439 | -130.0249 | 0 | -0.0249
145243875 | 145.2439 | -129.2511 | 0 | 0.7489
145243900 | 145.2439 | -128.1493 | 0 | 1.8507
145243925 | 145.2439 | -129.9495 | 0 | 0.0505
145243950 | 145.244 | -128.0454 | 0 | 1.9546
145243975 | 145.244 | -127.2832 | 0 | 2.7168
145244000 | 145.244 | -128.4898 | 0 | 1.5102
145244025 | 145.244 | -129.037 | 0 | 0.963
145244050 | 145.244 | -129.8786 | 0 | 0.1214
145244075 | 145.2441 | -129.0737 | 0 | 0.9263
145244100 | 145.2441 | -131.2274 | 0 | -1.2274
145244125 | 145.2441 | -129.6308 | 0 | 0.3692
145244150 | 145.2441 | -128.5624 | 0 | 1.4376
145244175 | 145.2442 | -130.9168 | 0 | -0.9168
145244200 | 145.2442 | -131.3937 | 0 | -1.3937
145244225 | 145.2442 | -131.1869 | 0 | -1.1869
145244250 | 145.2442 | -131.2096 | 0 | -1.2096
145244275 | 145.2443 | -130.5685 | 0 | -0.5685
145244300 | 145.2443 | -130.7013 | 0 | -0.7013
145244325 | 145.2443 | -130.9853 | 0 | -0.9853
145244350 | 145.2443 | -131.7188 | 0 | -1.7188
145244375 | 145.2444 | -131.5791 | 0 | -1.5791
145244400 | 145.2444 | -129.5096 | 0 | 0.4904
145244425 | 145.2444 | -127.3861 | 0 | 2.6139
145244450 | 145.2445 | -128.4685 | 0 | 1.5315
145244475 | 145.2445 | -129.6016 | 0 | 0.3984
145244500 | 145.2445 | -130.4211 | 0 | -0.4211
145244525 | 145.2445 | -129.8436 | 0 | 0.1564
145244550 | 145.2446 | -129.4606 | 0 | 0.5394
145244575 | 145.2446 | -129.4095 | 0 | 0.5905
145244600 | 145.2446 | -129.6885 | 0 | 0.3115
145244625 | 145.2446 | -131.0965 | 0 | -1.0965
145244650 | 145.2447 | -130.4163 | 0 | -0.4163
145244675 | 145.2447 | -128.7107 | 0 | 1.2893
145244700 | 145.2447 | -129.0679 | 0 | 0.9321
145244725 | 145.2447 | -129.7829 | 0 | 0.2171
145244750 | 145.2448 | -128.5936 | 0 | 1.4064
145244775 | 145.2448 | -128.13 | 0 | 1.87
145244800 | 145.2448 | -128.822 | 0 | 1.178
145244825 | 145.2448 | -129.0994 | 0 | 0.9006
145244850 | 145.2449 | -128.7313 | 0 | 1.2687
145244875 | 145.2449 | -128.579 | 0 | 1.421
145244900 | 145.2449 | -126.9261 | 0 | 3.0739
145244925 | 145.2449 | -127.658 | 0 | 2.342
145244950 | 145.2449 | -127.0029 | 0 | 2.9971
145244975 | 145.245 | -126.2296 | 0 | 3.7704
145245000 | 145.245 | -126.1979 | 0 | 3.8021
145245025 | 145.245 | -126.6766 | 0 | 3.3234
145245050 | 145.245 | -125.9125 | 0 | 4.0875
145245075 | 145.2451 | -125.953 | 0 | 4.047
145245100 | 145.2451 | -128.0332 | 0 | 1.9668
145245125 | 145.2451 | -128.4917 | 0 | 1.5083
145245150 | 145.2451 | -127.729 | 0 | 2.271
145245175 | 145.2452 | -127.9902 | 0 | 2.0098
145245200 | 145.2452 | -127.4106 | 0 | 2.5894
145245225 | 145.2452 | -127.4861 | 0 | 2.5139
145245250 | 145.2452 | -126.6056 | 0 | 3.3944
145245275 | 145.2453 | -125.8822 | 0 | 4.1178
145245300 | 145.2453 | -127.0861 | 0 | 2.9139
145245325 | 145.2453 | -129.087 | 0 | 0.913
145245350 | 145.2454 | -128.6065 | 0 | 1.3935
145245375 | 145.2454 | -128.0472 | 0 | 1.9528
145245400 | 145.2454 | -126.6826 | 0 | 3.3174
145245425 | 145.2454 | -127.0857 | 0 | 2.9143
145245450 | 145.2455 | -126.637 | 0 | 3.363
145245475 | 145.2455 | -126.6793 | 0 | 3.3207
145245500 | 145.2455 | -127.274 | 0 | 2.726
145245525 | 145.2455 | -126.4328 | 0 | 3.5672
145245550 | 145.2456 | -126.8542 | 0 | 3.1458
145245575 | 145.2456 | -127.2493 | 0 | 2.7507
145245600 | 145.2456 | -128.4659 | 0 | 1.5341
145245625 | 145.2456 | -128.1512 | 0 | 1.8488
145245650 | 145.2457 | -126.5549 | 0 | 3.4451
145245675 | 145.2457 | -126.1342 | 0 | 3.8658
145245700 | 145.2457 | -127.3296 | 0 | 2.6704
145245725 | 145.2457 | -125.6769 | 0 | 4.3231
145245750 | 145.2457 | -125.7506 | 0 | 4.2494
145245775 | 145.2458 | -123.8409 | 0 | 6.1591
145245800 | 145.2458 | -122.0261 | 0 | 7.9739
145245825 | 145.2458 | -121.7878 | 0 | 8.2122
145245850 | 145.2458 | -122.5131 | 0 | 7.4869
145245875 | 145.2459 | -123.0984 | 0 | 6.9016
145245900 | 145.2459 | -121.6677 | 0 | 8.3323
145245925 | 145.2459 | -122.7128 | 0 | 7.2872
145245950 | 145.2459 | -119.9676 | 0 | 10.0324
145245975 | 145.246 | -120.9293 | 0 | 9.0707
145246000 | 145.246 | -121.3933 | 0 | 8.6067
145246025 | 145.246 | -120.8775 | 0 | 9.1225
145246050 | 145.246 | -121.4315 | 0 | 8.5685
145246075 | 145.2461 | -121.0226 | 0 | 8.9774
145246100 | 145.2461 | -120.7207 | 0 | 9.2793
145246125 | 145.2461 | -121.4642 | 0 | 8.5358
145246150 | 145.2462 | -121.9241 | 0 | 8.0759
145246175 | 145.2462 | -122.4198 | 0 | 7.5802
145246200 | 145.2462 | -122.3217 | 0 | 7.6783
145246225 | 145.2462 | -123.3112 | 0 | 6.6888
145246250 | 145.2463 | -123.2368 | 0 | 6.7632
145246275 | 145.2463 | -120.6416 | 0 | 9.3584
145246300 | 145.2463 | -120.2386 | 0 | 9.7614
145246325 | 145.2463 | -121.1833 | 0 | 8.8167
145246350 | 145.2464 | -122.7733 | 0 | 7.2267
145246375 | 145.2464 | -122.4055 | 0 | 7.5945
145246400 | 145.2464 | -122.3149 | 0 | 7.6851
145246425 | 145.2464 | -123.7343 | 0 | 6.2657
145246450 | 145.2465 | -123.4735 | 0 | 6.5265
145246475 | 145.2465 | -123.8231 | 0 | 6.1769
145246500 | 145.2465 | -125.4197 | 0 | 4.5803
145246525 | 145.2465 | -121.5081 | 0 | 8.4919
145246550 | 145.2466 | -119.4907 | 0 | 10.5093
145246575 | 145.2466 | -122.8919 | 0 | 7.1081
145246600 | 145.2466 | -123.3498 | 0 | 6.6502
145246625 | 145.2466 | -122.6382 | 0 | 7.3618
145246650 | 145.2466 | -121.279 | 0 | 8.721
145246675 | 145.2467 | -120.9707 | 0 | 9.0293
145246700 | 145.2467 | -122.0604 | 0 | 7.9396
145246725 | 145.2467 | -122.5726 | 0 | 7.4274
145246750 | 145.2467 | -121.8433 | 0 | 8.1567
145246775 | 145.2468 | -120.4936 | 0 | 9.5064
145246800 | 145.2468 | -119.2498 | 0 | 10.7502
145246825 | 145.2468 | -121.027 | 0 | 8.973
145246850 | 145.2468 | -121.1752 | 0 | 8.8248
145246875 | 145.2469 | -120.1181 | 0 | 9.8819
145246900 | 145.2469 | -120.8896 | 0 | 9.1104
145246925 | 145.2469 | -121.0363 | 0 | 8.9637
145246950 | 145.2469 | -121.6355 | 0 | 8.3645
145246975 | 145.247 | -121.2957 | 0 | 8.7043
145247000 | 145.247 | -121.2442 | 0 | 8.7558
145247025 | 145.247 | -120.1321 | 0 | 9.8679
145247050 | 145.2471 | -119.1914 | 0 | 10.8086
145247075 | 145.2471 | -120.3326 | 0 | 9.6674
145247100 | 145.2471 | -121.8712 | 0 | 8.1288
145247125 | 145.2471 | -122.0549 | 0 | 7.9451
145247150 | 145.2472 | -120.5692 | 0 | 9.4308
145247175 | 145.2472 | -120.9386 | 0 | 9.0614
145247200 | 145.2472 | -120.8521 | 0 | 9.1479
145247225 | 145.2472 | -122.1686 | 0 | 7.8314
145247250 | 145.2473 | -122.737 | 0 | 7.263
145247275 | 145.2473 | -120.185 | 0 | 9.815
145247300 | 145.2473 | -119.0834 | 0 | 10.9166
145247325 | 145.2473 | -120.104 | 0 | 9.896
145247350 | 145.2474 | -120.6926 | 0 | 9.3074
145247375 | 145.2474 | -119.9706 | 0 | 10.0294
145247400 | 145.2474 | -121.1052 | 0 | 8.8948
145247425 | 145.2474 | -121.0248 | 0 | 8.9752
145247450 | 145.2474 | -121.1447 | 0 | 8.8553
145247475 | 145.2475 | -120.5611 | 0 | 9.4389
145247500 | 145.2475 | -119.8805 | 0 | 10.1195
145247525 | 145.2475 | -118.4583 | 0 | 11.5417
145247550 | 145.2475 | -116.796 | 0 | 13.204
145247575 | 145.2476 | -118.8463 | 0 | 11.1537
145247600 | 145.2476 | -120.2588 | 0 | 9.7412
145247625 | 145.2476 | -122.7657 | 0 | 7.2343
145247650 | 145.2476 | -120.7841 | 0 | 9.2159
145247675 | 145.2477 | -120.0102 | 0 | 9.9898
145247700 | 145.2477 | -118.3676 | 0 | 11.6324
145247725 | 145.2477 | -116.4914 | 0 | 13.5086
145247750 | 145.2477 | -118.173 | 0 | 11.827
145247775 | 145.2478 | -114.9208 | 0 | 15.0792
145247800 | 145.2478 | -112.2616 | 0 | 17.7384
145247825 | 145.2478 | -114.7312 | 0 | 15.2688
145247850 | 145.2478 | -119.6082 | 0 | 10.3918
145247875 | 145.2479 | -120.3532 | 0 | 9.6468
145247900 | 145.2479 | -119.5458 | 0 | 10.4542
145247925 | 145.2479 | -120.3725 | 0 | 9.6275
145247950 | 145.248 | -120.7728 | 0 | 9.2272
145247975 | 145.248 | -120.7345 | 0 | 9.2655
145248000 | 145.248 | -118.6419 | 0 | 11.3581
145248025 | 145.248 | -113.6315 | 0 | 16.3685
145248050 | 145.2481 | -111.2171 | 0 | 18.7829
145248075 | 145.2481 | -113.2902 | 0 | 16.7098
145248100 | 145.2481 | -117.953 | 0 | 12.047
145248125 | 145.2481 | -118.8086 | 0 | 11.1914
145248150 | 145.2482 | -117.9485 | 0 | 12.0515
145248175 | 145.2482 | -118.3724 | 0 | 11.6276
145248200 | 145.2482 | -116.7422 | 0 | 13.2578
145248225 | 145.2482 | -116.4336 | 0 | 13.5664
145248250 | 145.2483 | -117.33 | 0 | 12.67
145248275 | 145.2483 | -115.0876 | 0 | 14.9124
145248300 | 145.2483 | -112.0374 | 0 | 17.9626
145248325 | 145.2483 | -113.5606 | 0 | 16.4394
145248350 | 145.2483 | -118.1188 | 0 | 11.8812
145248375 | 145.2484 | -117.7426 | 0 | 12.2574
145248400 | 145.2484 | -115.2018 | 0 | 14.7982
145248425 | 145.2484 | -114.1226 | 0 | 15.8774
145248450 | 145.2484 | -114.9329 | 0 | 15.0671
145248475 | 145.2485 | -115.8069 | 0 | 14.1931
145248500 | 145.2485 | -115.6732 | 0 | 14.3268
145248525 | 145.2485 | -110.4804 | 0 | 19.5196
145248550 | 145.2485 | -107.7534 | 0 | 22.2466
145248575 | 145.2486 | -110.4726 | 0 | 19.5274
145248600 | 145.2486 | -117.6949 | 0 | 12.3051
145248625 | 145.2486 | -117.2718 | 0 | 12.7282
145248650 | 145.2486 | -115.754 | 0 | 14.246
145248675 | 145.2487 | -112.6574 | 0 | 17.3426
145248700 | 145.2487 | -110.6404 | 0 | 19.3596
145248725 | 145.2487 | -110.5783 | 0 | 19.4217
145248750 | 145.2488 | -110.0535 | 0 | 19.9465
145248775 | 145.2488 | -106.993 | 0 | 23.007
145248800 | 145.2488 | -103.7427 | 0 | 26.2573
145248825 | 145.2488 | -105.2042 | 0 | 24.7958
145248850 | 145.2489 | -109.6286 | 0 | 20.3714
145248875 | 145.2489 | -108.2463 | 0 | 21.7537
145248900 | 145.2489 | -108.0162 | 0 | 21.9838
145248925 | 145.2489 | -111.0511 | 0 | 18.9489
145248950 | 145.249 | -110.3826 | 0 | 19.6174
145248975 | 145.249 | -107.7218 | 0 | 22.2782
145249000 | 145.249 | -107.2582 | 0 | 22.7418
145249025 | 145.249 | -105.897 | 0 | 24.103
145249050 | 145.2491 | -103.0161 | 0 | 26.9839
145249075 | 145.2491 | -103.5392 | 0 | 26.4608
145249100 | 145.2491 | -106.5846 | 0 | 23.4154
145249125 | 145.2491 | -108.9397 | 0 | 21.0603
145249150 | 145.2491 | -108.8158 | 0 | 21.1842
145249175 | 145.2492 | -109.4692 | 0 | 20.5308
145249200 | 145.2492 | -109.4888 | 0 | 20.5112
145249225 | 145.2492 | -109.9531 | 0 | 20.0469
145249250 | 145.2492 | -109.5269 | 0 | 20.4731
145249275 | 145.2493 | -103.3821 | 0 | 26.6179
145249300 | 145.2493 | -100.5319 | 0 | 29.4681
145249325 | 145.2493 | -102.8562 | 0 | 27.1438
145249350 | 145.2493 | -108.4507 | 0 | 21.5493
145249375 | 145.2494 | -107.2166 | 0 | 22.7834
145249400 | 145.2494 | -106.8517 | 0 | 23.1483
145249425 | 145.2494 | -107.1956 | 0 | 22.8044
145249450 | 145.2494 | -105.8971 | 0 | 24.1029
145249475 | 145.2495 | -105.802 | 0 | 24.198
145249500 | 145.2495 | -105.5411 | 0 | 24.4589
145249525 | 145.2495 | -99.3033 | 0 | 30.6967
145249550 | 145.2495 | -95.3189 | 0 | 34.6811
145249575 | 145.2496 | -97.292 | 0 | 32.708
145249600 | 145.2496 | -103.1512 | 0 | 26.8488
145249625 | 145.2496 | -101.3672 | 0 | 28.6328
145249650 | 145.2497 | -97.0021 | 0 | 32.9979
145249675 | 145.2497 | -94.4221 | 0 | 35.5779
145249700 | 145.2497 | -88.8795 | 0 | 41.1205
145249725 | 145.2497 | -86.9531 | 0 | 43.0469
145249750 | 145.2498 | -90.0341 | 0 | 39.9659
145249775 | 145.2498 | -61.8948 | 0 | 68.1052
145249800 | 145.2498 | -58.5789 | 0 | 71.4211
145249825 | 145.2498 | -61.1199 | 0 | 68.8801
145249850 | 145.2499 | -91.8359 | 0 | 38.1641
145249875 | 145.2499 | -87.383 | 0 | 42.617
145249900 | 145.2499 | -87.6392 | 0 | 42.3608
145249925 | 145.2499 | -93.849 | 0 | 36.151
145249950 | 145.25 | -96.3618 | 0 | 33.6382
145249975 | 145.25 | -99.4885 | 0 | 30.5115
145250000 | 145.25 | -102.5786 | 0 | 27.4214
145250025 | 145.25 | -98.6651 | 0 | 31.3349
145250050 | 145.25 | -95.4152 | 0 | 34.5848
145250075 | 145.2501 | -97.7943 | 0 | 32.2057
145250100 | 145.2501 | -105.6194 | 0 | 24.3806
145250125 | 145.2501 | -105.7838 | 0 | 24.2162
145250150 | 145.2501 | -105.7305 | 0 | 24.2695
145250175 | 145.2502 | -106.9653 | 0 | 23.0347
145250200 | 145.2502 | -107.2599 | 0 | 22.7401
145250225 | 145.2502 | -107.7478 | 0 | 22.2522
145250250 | 145.2502 | -107.9702 | 0 | 22.0298
145250275 | 145.2503 | -103.4409 | 0 | 26.5591
145250300 | 145.2503 | -100.444 | 0 | 29.556
145250325 | 145.2503 | -102.4239 | 0 | 27.5761
145250350 | 145.2503 | -109.1153 | 0 | 20.8847
145250375 | 145.2504 | -109.0635 | 0 | 20.9365
145250400 | 145.2504 | -109.1788 | 0 | 20.8212
145250425 | 145.2504 | -109.5035 | 0 | 20.4965
145250450 | 145.2505 | -108.7453 | 0 | 21.2547
145250475 | 145.2505 | -109.4543 | 0 | 20.5457
145250500 | 145.2505 | -108.3649 | 0 | 21.6351
145250525 | 145.2505 | -103.4224 | 0 | 26.5776
145250550 | 145.2506 | -102.5672 | 0 | 27.4328
145250575 | 145.2506 | -105.5982 | 0 | 24.4018
145250600 | 145.2506 | -107.7249 | 0 | 22.2751
145250625 | 145.2506 | -107.2361 | 0 | 22.7639
145250650 | 145.2507 | -108.8746 | 0 | 21.1254
145250675 | 145.2507 | -111.6048 | 0 | 18.3952
145250700 | 145.2507 | -109.1987 | 0 | 20.8013
145250725 | 145.2507 | -108.4104 | 0 | 21.5896
145250750 | 145.2508 | -109.6303 | 0 | 20.3697
145250775 | 145.2508 | -105.3609 | 0 | 24.6391
145250800 | 145.2508 | -103.775 | 0 | 26.225
145250825 | 145.2508 | -106.4886 | 0 | 23.5114
145250850 | 145.2509 | -109.6287 | 0 | 20.3713
145250875 | 145.2509 | -110.1449 | 0 | 19.8551
145250900 | 145.2509 | -109.9887 | 0 | 20.0113
145250925 | 145.2509 | -112.3808 | 0 | 17.6192
145250950 | 145.2509 | -115.2874 | 0 | 14.7126
145250975 | 145.251 | -116.9493 | 0 | 13.0507
145251000 | 145.251 | -118.3517 | 0 | 11.6483
145251025 | 145.251 | -110.7854 | 0 | 19.2146
145251050 | 145.251 | -107.9081 | 0 | 22.0919
145251075 | 145.2511 | -110.4783 | 0 | 19.5217
145251100 | 145.2511 | -115.3326 | 0 | 14.6674
145251125 | 145.2511 | -114.2402 | 0 | 15.7598
145251150 | 145.2511 | -115.8848 | 0 | 14.1152
145251175 | 145.2512 | -114.4719 | 0 | 15.5281
145251200 | 145.2512 | -115.2228 | 0 | 14.7772
145251225 | 145.2512 | -117.3594 | 0 | 12.6406
145251250 | 145.2512 | -118.33 | 0 | 11.67
145251275 | 145.2513 | -113.4785 | 0 | 16.5215
145251300 | 145.2513 | -111.9989 | 0 | 18.0011
145251325 | 145.2513 | -114.828 | 0 | 15.172
145251350 | 145.2514 | -118.0409 | 0 | 11.9591
145251375 | 145.2514 | -117.8507 | 0 | 12.1493
145251400 | 145.2514 | -116.5462 | 0 | 13.4538
145251425 | 145.2514 | -118.2759 | 0 | 11.7241
145251450 | 145.2515 | -119.7375 | 0 | 10.2625
145251475 | 145.2515 | -120.7389 | 0 | 9.2611
145251500 | 145.2515 | -119.6045 | 0 | 10.3955
145251525 | 145.2515 | -114.2694 | 0 | 15.7306
145251550 | 145.2516 | -111.673 | 0 | 18.327
145251575 | 145.2516 | -114.4571 | 0 | 15.5429
145251600 | 145.2516 | -119.4298 | 0 | 10.5702
145251625 | 145.2516 | -119.9359 | 0 | 10.0641
145251650 | 145.2517 | -120.5351 | 0 | 9.4649
145251675 | 145.2517 | -120.6192 | 0 | 9.3808
145251700 | 145.2517 | -120.5932 | 0 | 9.4068
145251725 | 145.2517 | -120.3014 | 0 | 9.6986
145251750 | 145.2517 | -119.7979 | 0 | 10.2021
145251775 | 145.2518 | -113.7815 | 0 | 16.2185
145251800 | 145.2518 | -112.5427 | 0 | 17.4573
145251825 | 145.2518 | -114.5433 | 0 | 15.4567
145251850 | 145.2518 | -118.3735 | 0 | 11.6265
145251875 | 145.2519 | -117.1022 | 0 | 12.8978
145251900 | 145.2519 | -118.9214 | 0 | 11.0786
145251925 | 145.2519 | -120.4385 | 0 | 9.5615
145251950 | 145.2519 | -120.0011 | 0 | 9.9989
145251975 | 145.252 | -120.6119 | 0 | 9.3881
145252000 | 145.252 | -121.4073 | 0 | 8.5927
145252025 | 145.252 | -116.9176 | 0 | 13.0824
145252050 | 145.252 | -115.0925 | 0 | 14.9075
145252075 | 145.2521 | -117.0768 | 0 | 12.9232
145252100 | 145.2521 | -122.0572 | 0 | 7.9428
145252125 | 145.2521 | -122.1189 | 0 | 7.8811
145252150 | 145.2522 | -121.9377 | 0 | 8.0623
145252175 | 145.2522 | -120.8239 | 0 | 9.1761
145252200 | 145.2522 | -121.0178 | 0 | 8.9822
145252225 | 145.2522 | -121.4256 | 0 | 8.5744
145252250 | 145.2523 | -120.4896 | 0 | 9.5104
145252275 | 145.2523 | -119.5244 | 0 | 10.4756
145252300 | 145.2523 | -118.8103 | 0 | 11.1897
145252325 | 145.2523 | -119.4351 | 0 | 10.5649
145252350 | 145.2524 | -121.5263 | 0 | 8.4737
145252375 | 145.2524 | -123.8856 | 0 | 6.1144
145252400 | 145.2524 | -122.813 | 0 | 7.187
145252425 | 145.2524 | -123.2848 | 0 | 6.7152
145252450 | 145.2525 | -124.0296 | 0 | 5.9704
145252475 | 145.2525 | -123.5893 | 0 | 6.4107
145252500 | 145.2525 | -121.9751 | 0 | 8.0249
145252525 | 145.2525 | -119.3856 | 0 | 10.6144
145252550 | 145.2526 | -118.3703 | 0 | 11.6297
145252575 | 145.2526 | -120.6512 | 0 | 9.3488
145252600 | 145.2526 | -122.7187 | 0 | 7.2813
145252625 | 145.2526 | -121.913 | 0 | 8.087
145252650 | 145.2526 | -120.8283 | 0 | 9.1717
145252675 | 145.2527 | -120.5941 | 0 | 9.4059
145252700 | 145.2527 | -121.0535 | 0 | 8.9465
145252725 | 145.2527 | -121.4503 | 0 | 8.5497
145252750 | 145.2527 | -121.7756 | 0 | 8.2244
145252775 | 145.2528 | -119.9453 | 0 | 10.0547
145252800 | 145.2528 | -119.8884 | 0 | 10.1116
145252825 | 145.2528 | -120.7984 | 0 | 9.2016
145252850 | 145.2528 | -121.4415 | 0 | 8.5585
145252875 | 145.2529 | -122.6574 | 0 | 7.3426
145252900 | 145.2529 | -122.3029 | 0 | 7.6971
145252925 | 145.2529 | -122.5887 | 0 | 7.4113
145252950 | 145.2529 | -120.8916 | 0 | 9.1084
145252975 | 145.253 | -121.2559 | 0 | 8.7441
145253000 | 145.253 | -123.57 | 0 | 6.43
145253025 | 145.253 | -121.2994 | 0 | 8.7006
145253050 | 145.2531 | -121.8308 | 0 | 8.1692
145253075 | 145.2531 | -123.7093 | 0 | 6.2907
145253100 | 145.2531 | -124.6962 | 0 | 5.3038
145253125 | 145.2531 | -122.5542 | 0 | 7.4458
145253150 | 145.2532 | -122.416 | 0 | 7.584
145253175 | 145.2532 | -122.2638 | 0 | 7.7362
145253200 | 145.2532 | -122.4574 | 0 | 7.5426
145253225 | 145.2532 | -123.7852 | 0 | 6.2148
145253250 | 145.2533 | -123.2306 | 0 | 6.7694
145253275 | 145.2533 | -122.4508 | 0 | 7.5492
145253300 | 145.2533 | -120.0508 | 0 | 9.9492
145253325 | 145.2533 | -120.3834 | 0 | 9.6166
145253350 | 145.2534 | -123.013 | 0 | 6.987
145253375 | 145.2534 | -121.9201 | 0 | 8.0799
145253400 | 145.2534 | -122.0412 | 0 | 7.9588
145253425 | 145.2534 | -122.859 | 0 | 7.141
145253450 | 145.2534 | -122.5738 | 0 | 7.4262
145253475 | 145.2535 | -123.1753 | 0 | 6.8247
145253500 | 145.2535 | -121.0476 | 0 | 8.9524
145253525 | 145.2535 | -120.8882 | 0 | 9.1118
145253550 | 145.2535 | -120.8757 | 0 | 9.1243
145253575 | 145.2536 | -121.3695 | 0 | 8.6305
145253600 | 145.2536 | -121.9045 | 0 | 8.0955
145253625 | 145.2536 | -122.3527 | 0 | 7.6473
145253650 | 145.2536 | -121.7073 | 0 | 8.2927
145253675 | 145.2537 | -121.2825 | 0 | 8.7175
145253700 | 145.2537 | -122.8145 | 0 | 7.1855
145253725 | 145.2537 | -124.5227 | 0 | 5.4773
145253750 | 145.2537 | -123.3181 | 0 | 6.6819
145253775 | 145.2538 | -122.6052 | 0 | 7.3948
145253800 | 145.2538 | -122.7556 | 0 | 7.2444
145253825 | 145.2538 | -124.1828 | 0 | 5.8172
145253850 | 145.2538 | -125.8006 | 0 | 4.1994
145253875 | 145.2539 | -125.1707 | 0 | 4.8293
145253900 | 145.2539 | -127.1824 | 0 | 2.8176
145253925 | 145.2539 | -127.1158 | 0 | 2.8842
145253950 | 145.254 | -127.1252 | 0 | 2.8748
145253975 | 145.254 | -128.0442 | 0 | 1.9558
145254000 | 145.254 | -130.6233 | 0 | -0.6233
145254025 | 145.254 | -126.697 | 0 | 3.303
145254050 | 145.2541 | -125.3691 | 0 | 4.6309
145254075 | 145.2541 | -126.5215 | 0 | 3.4785
145254100 | 145.2541 | -126.8581 | 0 | 3.1419
145254125 | 145.2541 | -126.6703 | 0 | 3.3297
145254150 | 145.2542 | -125.8369 | 0 | 4.1631
145254175 | 145.2542 | -125.7078 | 0 | 4.2922
145254200 | 145.2542 | -126.5414 | 0 | 3.4586
145254225 | 145.2542 | -126.3233 | 0 | 3.6767
145254250 | 145.2543 | -125.9071 | 0 | 4.0929
145254275 | 145.2543 | -125.3165 | 0 | 4.6835
145254300 | 145.2543 | -126.7754 | 0 | 3.2246
145254325 | 145.2543 | -127.0055 | 0 | 2.9945
145254350 | 145.2543 | -126.7305 | 0 | 3.2695
145254375 | 145.2544 | -126.838 | 0 | 3.162
145254400 | 145.2544 | -127.0504 | 0 | 2.9496
145254425 | 145.2544 | -127.1429 | 0 | 2.8571
145254450 | 145.2544 | -128.5616 | 0 | 1.4384
145254475 | 145.2545 | -128.6434 | 0 | 1.3566
145254500 | 145.2545 | -127.3704 | 0 | 2.6296
145254525 | 145.2545 | -126.744 | 0 | 3.256
145254550 | 145.2545 | -127.3538 | 0 | 2.6462
145254575 | 145.2546 | -126.9494 | 0 | 3.0506
145254600 | 145.2546 | -127.2533 | 0 | 2.7467
145254625 | 145.2546 | -127.1408 | 0 | 2.8592
145254650 | 145.2546 | -126.8118 | 0 | 3.1882
145254675 | 145.2547 | -128.2563 | 0 | 1.7437
145254700 | 145.2547 | -129.7941 | 0 | 0.2059
145254725 | 145.2547 | -129.7238 | 0 | 0.2762
145254750 | 145.2548 | -128.4363 | 0 | 1.5637
145254775 | 145.2548 | -128.5096 | 0 | 1.4904
145254800 | 145.2548 | -128.4239 | 0 | 1.5761
145254825 | 145.2548 | -128.3492 | 0 | 1.6508
145254850 | 145.2549 | -129.6774 | 0 | 0.3226
145254875 | 145.2549 | -129.4233 | 0 | 0.5767
145254900 | 145.2549 | -129.1243 | 0 | 0.8757
145254925 | 145.2549 | -129.2852 | 0 | 0.7148
145254950 | 145.255 | -128.8247 | 0 | 1.1753
145254975 | 145.255 | -129.0189 | 0 | 0.9811
145255000 | 145.255 | -129.6882 | 0 | 0.3118
145255025 | 145.255 | -129.4463 | 0 | 0.5537
145255050 | 145.2551 | -130.2008 | 0 | -0.2008
145255075 | 145.2551 | -129.2897 | 0 | 0.7103
145255100 | 145.2551 | -128.8085 | 0 | 1.1915
145255125 | 145.2551 | -129.438 | 0 | 0.562
145255150 | 145.2551 | -129.0233 | 0 | 0.9767
145255175 | 145.2552 | -127.9473 | 0 | 2.0527
145255200 | 145.2552 | -127.0496 | 0 | 2.9504
145255225 | 145.2552 | -129.0683 | 0 | 0.9317
145255250 | 145.2552 | -129.7983 | 0 | 0.2017
145255275 | 145.2553 | -128.7002 | 0 | 1.2998
145255300 | 145.2553 | -128.6879 | 0 | 1.3121
145255325 | 145.2553 | -129.5712 | 0 | 0.4288
145255350 | 145.2553 | -129.8039 | 0 | 0.1961
145255375 | 145.2554 | -129.7748 | 0 | 0.2252
145255400 | 145.2554 | -130.0289 | 0 | -0.0289
145255425 | 145.2554 | -129.3591 | 0 | 0.6409
145255450 | 145.2554 | -129.6255 | 0 | 0.3745
145255475 | 145.2555 | -128.6111 | 0 | 1.3889
145255500 | 145.2555 | -128.5364 | 0 | 1.4636
145255525 | 145.2555 | -128.8855 | 0 | 1.1145
145255550 | 145.2555 | -129.612 | 0 | 0.388
145255575 | 145.2556 | -129.8228 | 0 | 0.1772
145255600 | 145.2556 | -129.5035 | 0 | 0.4965
145255625 | 145.2556 | -130.0494 | 0 | -0.0494
145255650 | 145.2557 | -128.992 | 0 | 1.008
145255675 | 145.2557 | -129.6399 | 0 | 0.3601
145255700 | 145.2557 | -129.8034 | 0 | 0.1966
145255725 | 145.2557 | -129.7481 | 0 | 0.2519
145255750 | 145.2558 | -128.7578 | 0 | 1.2422
145255775 | 145.2558 | -129.1446 | 0 | 0.8554
145255800 | 145.2558 | -130.8822 | 0 | -0.8822
145255825 | 145.2558 | -129.112 | 0 | 0.888
145255850 | 145.2559 | -129.25 | 0 | 0.75
145255875 | 145.2559 | -130.2534 | 0 | -0.2534
145255900 | 145.2559 | -130.0532 | 0 | -0.0532
145255925 | 145.2559 | -129.6543 | 0 | 0.3457
145255950 | 145.256 | -129.6178 | 0 | 0.3822
145255975 | 145.256 | -129.4891 | 0 | 0.5109
145256000 | 145.256 | -129.6239 | 0 | 0.3761
145256025 | 145.256 | -129.1091 | 0 | 0.8909
145256050 | 145.256 | -129.9888 | 0 | 0.0112
145256075 | 145.2561 | -130.5814 | 0 | -0.5814
145256100 | 145.2561 | -129.8866 | 0 | 0.1134
145256125 | 145.2561 | -130.4768 | 0 | -0.4768
145256150 | 145.2561 | -129.7044 | 0 | 0.2956
145256175 | 145.2562 | -130.2458 | 0 | -0.2458
145256200 | 145.2562 | -129.8014 | 0 | 0.1986
145256225 | 145.2562 | -131.1677 | 0 | -1.1677
145256250 | 145.2562 | -132.3163 | 0 | -2.3163
145256275 | 145.2563 | -130.84 | 0 | -0.84
145256300 | 145.2563 | -128.9153 | 0 | 1.0847
145256325 | 145.2563 | -128.5823 | 0 | 1.4177
145256350 | 145.2563 | -128.4796 | 0 | 1.5204
145256375 | 145.2564 | -130.1123 | 0 | -0.1123
145256400 | 145.2564 | -129.7038 | 0 | 0.2962
145256425 | 145.2564 | -131.3356 | 0 | -1.3356
145256450 | 145.2565 | -131.5881 | 0 | -1.5881
145256475 | 145.2565 | -131.5964 | 0 | -1.5964
145256500 | 145.2565 | -131.1821 | 0 | -1.1821
145256525 | 145.2565 | -129.7241 | 0 | 0.2759
145256550 | 145.2566 | -130.1517 | 0 | -0.1517
145256575 | 145.2566 | -129.8373 | 0 | 0.1627
145256600 | 145.2566 | -129.035 | 0 | 0.965
145256625 | 145.2566 | -129.8651 | 0 | 0.1349
145256650 | 145.2567 | -128.7379 | 0 | 1.2621
145256675 | 145.2567 | -128.8492 | 0 | 1.1508
145256700 | 145.2567 | -130.5371 | 0 | -0.5371
145256725 | 145.2567 | -130.2188 | 0 | -0.2188
145256750 | 145.2568 | -130.6906 | 0 | -0.6906
145256775 | 145.2568 | -129.8021 | 0 | 0.1979
145256800 | 145.2568 | -129.9401 | 0 | 0.0599
145256825 | 145.2568 | -130.9726 | 0 | -0.9726
145256850 | 145.2568 | -130.6951 | 0 | -0.6951
145256875 | 145.2569 | -130.1887 | 0 | -0.1887
145256900 | 145.2569 | -131.0674 | 0 | -1.0674
145256925 | 145.2569 | -131.3295 | 0 | -1.3295
145256950 | 145.2569 | -132.2484 | 0 | -2.2484
145256975 | 145.257 | -132.0624 | 0 | -2.0624
145257000 | 145.257 | -130.9284 | 0 | -0.9284
145257025 | 145.257 | -129.0645 | 0 | 0.9355
145257050 | 145.257 | -129.7304 | 0 | 0.2696
145257075 | 145.2571 | -129.9438 | 0 | 0.0562
145257100 | 145.2571 | -129.65 | 0 | 0.35
145257125 | 145.2571 | -128.2991 | 0 | 1.7009
145257150 | 145.2571 | -129.0238 | 0 | 0.9762
145257175 | 145.2572 | -129.6695 | 0 | 0.3305
145257200 | 145.2572 | -130.2153 | 0 | -0.2153
145257225 | 145.2572 | -130.2457 | 0 | -0.2457
145257250 | 145.2572 | -129.6883 | 0 | 0.3117
145257275 | 145.2573 | -129.4793 | 0 | 0.5207
145257300 | 145.2573 | -130.4536 | 0 | -0.4536
145257325 | 145.2573 | -131.0522 | 0 | -1.0522
145257350 | 145.2574 | -130.9362 | 0 | -0.9362
145257375 | 145.2574 | -130.5215 | 0 | -0.5215
145257400 | 145.2574 | -129.5496 | 0 | 0.4504
145257425 | 145.2574 | -131.1242 | 0 | -1.1242
145257450 | 145.2575 | -130.0591 | 0 | -0.0591
145257475 | 145.2575 | -130.2029 | 0 | -0.2029
145257500 | 145.2575 | -130.7197 | 0 | -0.7197
145257525 | 145.2575 | -129.8124 | 0 | 0.1876
145257550 | 145.2576 | -131.2491 | 0 | -1.2491
145257575 | 145.2576 | -132.0509 | 0 | -2.0509
145257600 | 145.2576 | -132.3426 | 0 | -2.3426
145257625 | 145.2576 | -129.7753 | 0 | 0.2247
145257650 | 145.2577 | -128.9437 | 0 | 1.0563
145257675 | 145.2577 | -129.909 | 0 | 0.091
145257700 | 145.2577 | -130.2079 | 0 | -0.2079
145257725 | 145.2577 | -130.6202 | 0 | -0.6202
145257750 | 145.2577 | -129.6133 | 0 | 0.3867
145257775 | 145.2578 | -128.6453 | 0 | 1.3547
145257800 | 145.2578 | -129.3656 | 0 | 0.6344
145257825 | 145.2578 | -129.4043 | 0 | 0.5957
145257850 | 145.2578 | -131.3732 | 0 | -1.3732
145257875 | 145.2579 | -132.0546 | 0 | -2.0546
145257900 | 145.2579 | -129.3611 | 0 | 0.6389
145257925 | 145.2579 | -128.72 | 0 | 1.28
145257950 | 145.2579 | -129.4138 | 0 | 0.5862
145257975 | 145.258 | -129.3937 | 0 | 0.6063
145258000 | 145.258 | -130.0907 | 0 | -0.0907
145258025 | 145.258 | -130.5607 | 0 | -0.5607
145258050 | 145.258 | -129.7111 | 0 | 0.2889
145258075 | 145.2581 | -130.5862 | 0 | -0.5862
145258100 | 145.2581 | -129.3498 | 0 | 0.6502
145258125 | 145.2581 | -129.5348 | 0 | 0.4652
145258150 | 145.2582 | -128.9361 | 0 | 1.0639
145258175 | 145.2582 | -128.7483 | 0 | 1.2517
145258200 | 145.2582 | -129.6099 | 0 | 0.3901
145258225 | 145.2582 | -129.8039 | 0 | 0.1961
145258250 | 145.2583 | -130.84 | 0 | -0.84
145258275 | 145.2583 | -131.8955 | 0 | -1.8955
145258300 | 145.2583 | -130.7823 | 0 | -0.7823
145258325 | 145.2583 | -129.7634 | 0 | 0.2366
145258350 | 145.2584 | -129.1492 | 0 | 0.8508
145258375 | 145.2584 | -129.4191 | 0 | 0.5809
145258400 | 145.2584 | -129.4949 | 0 | 0.5051
145258425 | 145.2584 | -130.5569 | 0 | -0.5569
145258450 | 145.2585 | -130.1884 | 0 | -0.1884
145258475 | 145.2585 | -130.0356 | 0 | -0.0356
145258500 | 145.2585 | -130.3664 | 0 | -0.3664
145258525 | 145.2585 | -129.4927 | 0 | 0.5073
145258550 | 145.2586 | -129.58 | 0 | 0.42
145258575 | 145.2586 | -128.8833 | 0 | 1.1167
145258600 | 145.2586 | -130.5492 | 0 | -0.5492
145258625 | 145.2586 | -130.7297 | 0 | -0.7297
145258650 | 145.2586 | -129.1285 | 0 | 0.8715
145258675 | 145.2587 | -129.061 | 0 | 0.939
145258700 | 145.2587 | -131.9676 | 0 | -1.9676
145258725 | 145.2587 | -130.3307 | 0 | -0.3307
145258750 | 145.2587 | -129.6303 | 0 | 0.3697
145258775 | 145.2588 | -127.9545 | 0 | 2.0455
145258800 | 145.2588 | -129.0613 | 0 | 0.9387
145258825 | 145.2588 | -129.5583 | 0 | 0.4417
145258850 | 145.2588 | -129.5921 | 0 | 0.4079
145258875 | 145.2589 | -130.9593 | 0 | -0.9593
145258900 | 145.2589 | -131.8947 | 0 | -1.8947
145258925 | 145.2589 | -130.8804 | 0 | -0.8804
145258950 | 145.2589 | -129.3844 | 0 | 0.6156
145258975 | 145.259 | -129.2189 | 0 | 0.7811
145259000 | 145.259 | -130.5183 | 0 | -0.5183
145259025 | 145.259 | -129.5691 | 0 | 0.4309
145259050 | 145.2591 | -129.4421 | 0 | 0.5579
145259075 | 145.2591 | -131.1833 | 0 | -1.1833
145259100 | 145.2591 | -130.177 | 0 | -0.177
145259125 | 145.2591 | -129.9318 | 0 | 0.0682
145259150 | 145.2592 | -128.9039 | 0 | 1.0961
145259175 | 145.2592 | -129.8235 | 0 | 0.1765
145259200 | 145.2592 | -130.3784 | 0 | -0.3784
145259225 | 145.2592 | -130.0692 | 0 | -0.0692
145259250 | 145.2593 | -130.0924 | 0 | -0.0924
145259275 | 145.2593 | -129.5523 | 0 | 0.4477
145259300 | 145.2593 | -130.855 | 0 | -0.855
145259325 | 145.2593 | -129.9007 | 0 | 0.0993
145259350 | 145.2594 | -130.1648 | 0 | -0.1648
145259375 | 145.2594 | -130.4656 | 0 | -0.4656
145259400 | 145.2594 | -130.4842 | 0 | -0.4842
145259425 | 145.2594 | -131.203 | 0 | -1.203
145259450 | 145.2594 | -131.2536 | 0 | -1.2536
145259475 | 145.2595 | -129.6811 | 0 | 0.3189
145259500 | 145.2595 | -130.5493 | 0 | -0.5493
145259525 | 145.2595 | -130.9862 | 0 | -0.9862
145259550 | 145.2595 | -131.1824 | 0 | -1.1824
145259575 | 145.2596 | -130.0238 | 0 | -0.0238
145259600 | 145.2596 | -129.7418 | 0 | 0.2582
145259625 | 145.2596 | -130.5457 | 0 | -0.5457
145259650 | 145.2596 | -129.6072 | 0 | 0.3928
145259675 | 145.2597 | -129.9204 | 0 | 0.0796
145259700 | 145.2597 | -130.895 | 0 | -0.895
145259725 | 145.2597 | -130.1431 | 0 | -0.1431
145259750 | 145.2597 | -130.0362 | 0 | -0.0362
145259775 | 145.2598 | -130.4128 | 0 | -0.4128
145259800 | 145.2598 | -129.7184 | 0 | 0.2816